## lithosphere
1D temperature and rheological profile of the lithosphere (insert parameters in orange cells, output values in red cells)
(based on 4-layer lithosphere)
|  | Input parameters temperature: |  |  |  | Compression negative, extension positive
|  | parameter | case a | case b
| Thickness of water column | Dw | 0 | 0
| Thickness lithosphere | Dlith | 160000 | 120000
| Thickness lower crust (ex. sediments) | Dzlowercrust | 20000 | 20000
| Thickness upper crust (ex. sediments) | Dzuppercrust | 20000 | 20000
| Thickness sediments | Dzsed | 4000 | 8000
| Erosion (extra burial depth) | Dzburial | 0 | 0
| Thermal conductivity lower crust1 | klowercrust | 2.6 | 2.6
| Thermal conductivity upper crust1 | kuppercrust | 3 | 3
| Thermal conductivity mantle2 | kma | 4.13 | 4.13
| Thermal conductivity sediments3 | ksed | 3.95 | 1.64
| Radiogenic heat generation upper crust as percentage from surface heat flow4 | Auc% | 40 | 40
| Radiogenic heat generation mantle5 | Ama | 0.02 | 0.02
| Radiogenic heat generation lower crust5 | Alc | 0.2 | 0.2
| Radiogenic heat generation sediments3 | Ased | 0.7 | 2.03
| Temperature base lithosphere | Tb | 1200 | 1200
| Surface temperature | Ts | 10 | 10
| temperature coefficient upper crust1 | buc | 0.0015 | 0.0015
| temperature coefficient lower crust1 | blc | 0.0001 | 0.0001
| pressure coefficient1 | c | 5.3e-05 | 5.3e-05
Input parameters sediments
|  | Rock Type |  | Rock Type
| SELECT rock type | Clastic_Sediments_Sandstone |  | Clastic_Sediments_Shale
|  | Lithology |  | Lithology
| SELECT lithology | typical |  | typical
|  | matrix a: | matrix a: Clastic_Sediments_Sandstone typical | matrix b: | matrix b: Clastic_Sediments_Shale typical
| SELECTED rock type | Clastic_Sediments_Sandstone |  | Clastic_Sediments_Shale
| SELECTED lithology | typical |  | typical
|  | parameter | case a | case b
| Rock matrix conductivity at 20 °C3 | λRMv20 | 3.95 | 1.64
| Anisotropy factor3 | aλ | 1.15 | 1.6
| Specific heat capacity (not used)3 | Cp | 855 | 860
| Thermal sorting factor3 | f | 1 | 1.38
| Density rock3 | ρsed | 2720 | 2700
| Uranium content3 | U | 1.3 | 3.7
| Thorium content3 | Th | 3.5 | 12
| Potassium content3 | K | 1.3 | 2.7
| Radiogenic heat production3 | Ased | 0.7 | 2.03
| Depositional porosity3 | φ(0) | 41 | 70
| Athy depth factor3 | k athy z | 0.31 | 0.83
| Athy pressure factor3 | k athy P | 0.0266 | 0.09613
| Density water3 | ρwater | 1078 | 1078
Input parameters rheology
Select rheology lithotypes
|  | case a |  | case b
| SELECT upper crust rheology | Granite (dry) |  | Quartzite (dry)
| SELECT lower crust rheology | Mafic granulite |  | Diabase (dry)
| SELECT mantle rheology | Olivine (dry) (D. et al. (2013) |  | Olivine (dry)
|  | parameter | case a | case b
Sediments | Density3 | ρsed | 2720 | 2700
| Pore fluid factor6 | λsed | 0.4 | 0.4
| Friction coefficient compression6 | fcompsed | 3 | 3
| Friction coefficient strike-slip6 | fsssed | 1.2 | 1.2
| Friction coefficient extension6 | fextsed | 0.75 | 0.75
Upper Crust | Density6 | ρuc | 2800 | 2800
| Pore fluid factor6 | λuc | 0.4 | 0.4
| Friction coefficient compression6 | fcompuc | 3 | 3
| Friction coefficient strike-slip6 | fssuc | 1.2 | 1.2
| Friction coefficient extension6 | fextuc | 0.75 | 0.75
| Power law exponent6 | nuc | 3.3 | 2.72
| Power law activation energy6 | Epuc | 186 | 134
| Power law strain-rate6 | Apuc | 3.16e-26 | 6.03e-24
| Strain-rate6 | εuc | 1e-15 | 1e-15
Lower Crust | Density6 | ρlc | 2900 | 2900
| Pore fluid factor6 | λlc | 0.4 | 0.4
| Friction coefficient compression6 | fcomplc | 3 | 3
| Friction coefficient strike-slip6 | fsslc | 1.2 | 1.2
| Friction coefficient extension6 | fextlc | 0.75 | 0.75
| Power law exponent6 | nlc | 4.2 | 3.05
| Power law activation energy6 | Eplc | 445 | 276
| Power law strain-rate6 | Aplc | 8.83e-22 | 6.31e-20
| Strain-rate6 | εlc | 1e-15 | 1e-15
Mantle | Density6 | ρma | 3300 | 3300
| Pore fluid factor6 | λma | 0.4 | 0.4
| Friction coefficient compression6 | fcompma | 3 | 3
| Friction coefficient strike-slip6 | fssma | 1.2 | 1.2
| Friction coefficient extension6 | fextma | 0.75 | 0.75
| Power law exponent6,7 | nma | 0 | 3
| Power law activation energy6,7 | Epma | 510 | 510
| Power law strain-rate6,7 | Apma | 0 | 7e-14
| Dorn law activation energy6,7 | ED | 450 | 535
| Dorn law strain-rate6,7 | AD | 1000000 | 570000000000
| Dorn law stress6,7 | σD | 15000000000 | 8500000000
| Strain-rate6 | εma | 1e-15 | 1e-15
Values from model assumptions:
|  | parameter | case a | case a
| Thickness sediments | Dzsed | 4000 | 8000
| Thickness upper crust | Dzuc | 20000 | 20000
| Thickness lower crust | Dzlc | 20000 | 20000
| Thickness lithospheric mantle | Dzma | 116000 | 72000
| Thickness total lithosphere | Dlith | 160000 | 120000
| Thermal conductivity upper crust | kuc | 3 | 3
| Thermal conductivity lower crust | klc | 2.6 | 2.6
| Radiogenic heat production upper crust | Auc | 1.0575 | 1.4581
|  | Auc1 | 0.85418 | 1.2239
|  | Auc2 | 0.83435 | 1.1969
|  | Auc3 | 0.8326 | 1.2023
|  | Auc4 | 0.83262 | 1.2032
|  | Auc5 | 0.83263 | 1.2032
|  | Asedaverage | 0.5348 | 1.8488
| Gas constant | R | 0.0083145 | 0.0083145
Output:
|  | parameter | case a | case b
|  | ksedaverage0 | 3.95 | 1.64
|  | kucaverage0 | 3 | 3
|  | klcaverage0 | 2.6 | 2.6
|  | kmaverage0 | 4.13 | 4.13
| Surface heat flow | qt | 52.8726 | 72.9071
|  | ksedaverage1 | 2.4972 | 1.3231
|  | kucaverage1 | 2.3567 | 1.7915
|  | klcaverage1 | 2.6147 | 2.5506
|  | kmaverage1 | 2.9344 | 3.1598
|  | qt1 | 42.7091 | 61.1933
|  | ksedaverage2 | 2.4604 | 1.606
|  | kucaverage2 | 2.3187 | 1.6909
|  | klcaverage2 | 2.614 | 2.5364
|  | kmaverage2 | 2.961 | 3.0538
|  | qt2 | 41.7177 | 59.8473
|  | ksedaverage3 | 2.4623 | 1.6013
|  | kucaverage3 | 2.3239 | 1.7771
|  | klcaverage3 | 2.6153 | 2.5492
|  | kmaverage3 | 2.9442 | 2.9757
|  | qt3 | 41.6299 | 60.1134
|  | ksedaverage4 | 2.4626 | 1.6016
|  | kucaverage4 | 2.3258 | 1.7876
|  | klcaverage4 | 2.6157 | 2.5526
|  | kmaverage4 | 2.9433 | 2.9691
|  | qt4 | 41.6309 | 60.16
|  | ksedaverage5 | 2.4626 | 1.6017
|  | kucaverage5 | 2.326 | 1.788
|  | klcaverage5 | 2.6158 | 2.553
|  | kmaverage5 | 2.9432 | 2.9686
|  | qt5 | 41.6313 | 60.1615
| Total integrated strength compression | σL | 3.8347e+13 | 1.5291e+12
| Total integrated strength strike-slip | σL | 2.2985e+13 | 697469386414.1429
| Total integrated strength extension | σL | 1.7847e+13 | 489550967606.7656
References
1 | D. S. Chapman (1986): Thermal gradients in the continental crust. J. Geol. Soc. London Spec. Pub., 24(1):63–70.
2 | Y. Xu, T. J. Shankland, S. Linhardt, D. C. Rubie, F. Langenhorst, and K. Klasinski (2004): Thermal diffusivity and conductivity of olivine, wadsleyite and ringwoodite to 20 Gpa and 1373 K. Phys. Earth Planet. In., 143–144:321–336; Hofmeister, A.M. (1999): Mantle values of thermal conductivity and the geotherm from phonon lifetimes. Science 283 (5408), pp. 1699–1702.
3 | Hantschel, T. and Kauerauf, A. I. (2009): Fundamentals of Basin and Petroleum Systems Modeling. Springer Berlin Heidelberg, Germany, ISBN 978-3540723172.
4 | Pollack, H. N. and Chapman, D. S. (1977): On the regional variation of heat flow, geotherms, and lithospheric thickness, Tectonophysics, 38, pp. 279–296.
5 | D. Hasterok, D.S. Chapman (2011): Heat production and geotherms for the continental lithosphere, Earth and Planetary Science Letters, Volume 307, Issues 1–2, 1 July 2011, Pages 59-70
6 | Tesauro, M., Kaban, M.K., Cloetingh, S.A.P.L. (2009): A new thermal and rheological model of the European lithosphere. Tectonophysics, 476 (3-4), pp. 478-495.
7 | Demouchy, S., Tommasi, A., Boffa Ballaran, T., Cordier, P. (2013): Low strength of earth's uppermost mantle inferred from tri-axial deformation experiments on dry olivine crystals, Physics of the Earth and Planetary Interiors, 220, pp. 37-49.
f=f0exp(-kz)

## calc
| Case a | [59 empty] | Case b
[44 empty] | Brittle strength |  |  | Ductile strength |  |  |  |  | Ductile combined | Compressional Strength | Integrated Compressional Strength | Extentional Strength | Integrated Extentional Strength | Strike slip Strength | Integrated strike slip Strength | Compressional Strength | [44 empty] | Brittle strength |  |  | Ductile strength |  |  |  |  | Ductile combined | Compressional Strength | Integrated Compressional Strength | Extentional Strength | Integrated Extentional Strength | Strike slip Strength | Integrated strike slip Strength | Compressional Strength
z[km] | z [m] | dz[m] | sed/other | k | A | q | T | σhydrostatic [Mpa] | σlitho [Mpa] | σeffective [Mpa] | φ athy z | φ athy p | λv(φ) | λw(T) | λv(φ,T) | λvbulk(φ) | A1 | q1 | T1 | λw(T) | λv(φ,T) | λvbulk(φ) | A2 | q2 | T2 | λw(T) | λv(φ,T) | λvbulk(φ) | A3 | q3 | T3 | λw(T) | λv(φ,T) | λvbulk(φ) | A4 | q4 | T4 | λw(T) | λv(φ,T) | λvbulk(φ) | A5 | q5 | T5 | σcomp [Mpa] | σstrikeslip [Mpa] | σext [Mpa] | UC σ [Mpa] | LC σ [Mpa] | Ma σ [Mpa] | Ma σ [Mpa] (Dorn) | Weakest Mantle | σ [Mpa] | σ [Mpa] | σ [Mpa m] | σ [Mpa] | σ [Mpa m] | σ [Mpa] | σ [Mpa m] |  | z[km] | z [m] | dz[m] | sed/other | k | A | q | T | σhydrostatic [Mpa] | σlitho [Mpa] | σeffective [Mpa] | φ athy z | φ athy p | λv(φ) | λw(T) | λv(φ,T) | λvbulk(φ) | A1 | q1 | T1 | λw(T) | λv(φ,T) | λvbulk(φ) | A2 | q2 | T2 | λw(T) | λv(φ,T) | λvbulk(φ) | A3 | q3 | T3 | λw(T) | λv(φ,T) | λvbulk(φ) | A4 | q4 | T4 | λw(T) | λv(φ,T) | λvbulk(φ) | A5 | q5 | T5 | σcomp [Mpa] | σstrikeslip [Mpa] | σext [Mpa] | UC σ [Mpa] | LC σ [Mpa] | Ma σ [Mpa] | Ma σ [Mpa] (Dorn) | Weakest Mantle | σ [Mpa] | σ [Mpa] | σ [Mpa m] | σ [Mpa] | σ [Mpa m] | σ [Mpa] | σ [Mpa m]
0 | 0 | 0 | 1 | 3.95 | 0.7 | 0.052873 | 10 | 0 | 0 | 0 | 0.41 | 0.40971 | 3.95 | 0.58308 | 4.0442 | 1.829 | 0.4132 | 0.042709 | 10 | 0.58308 | 4.0442 | 1.829 | 0.4132 | 0.041718 | 10 | 0.58308 | 4.0442 | 1.829 | 0.4132 | 0.04163 | 10 | 0.58308 | 4.0442 | 1.829 | 0.4132 | 0.041631 | 10 | 0.58308 | 4.0442 | 1.829 | 0.4132 | 0.041631 | 10 | 0 | 0 | 0 | 38460221.6081 | 9.9354e+14 | 5.7817e+24 | 3707.6641 | 3707.6641 | 0 | 0 | 0 | 0 | 0 | 0 | 0 | 0 | 0 | 0 | 0 | 1 | 1.64 | 2.03 | 0.072907 | 10 | 0 | 0 | 0 | 0.7 | 0.69822 | 1.6453 | 0.58308 | 1.6363 | 0.7961 | 0.61261 | 0.061193 | 10 | 0.58308 | 1.6363 | 0.7961 | 0.61261 | 0.059847 | 10 | 0.58308 | 1.6363 | 0.7961 | 0.61261 | 0.060113 | 10 | 0.58308 | 1.6363 | 0.7961 | 0.61261 | 0.06016 | 10 | 0.58308 | 1.6363 | 0.7961 | 0.61261 | 0.060162 | 10 | 0 | 0 | 0 | 1302517.2448 | 1.2001e+12 | 5.7817e+24 | 4075.4434 | 4075.4434 | 0 | 0 | 0 | 0 | 0 | 0 | 0 | 0
0.13333 | 133.3333 | 133.3333 | 1 | 3.95 | 0.7 | 0.052779 | 11.7832 | 1.41 | 2.7128 | 1.3028 | 0.3934 | 0.39575 | 3.95 | 0.58615 | 4.0271 | 1.8783 | 0.42297 | 0.042653 | 13.1114 | 0.58841 | 4.0145 | 1.8776 | 0.42297 | 0.041662 | 13.0391 | 0.58828 | 4.0152 | 1.8776 | 0.42297 | 0.041574 | 13.0327 | 0.58827 | 4.0153 | 1.8776 | 0.42297 | 0.041575 | 13.0328 | 0.58827 | 4.0153 | 1.8776 | 0.42297 | 0.041576 | 13.0328 | 4.8831 | 1.9532 | 1.2208 | 29833704.9503 | 6.1636e+14 | 2.6876e+24 | 3667.6932 | 3667.6932 | 0 | 4.8831 | 651.0824 | 1.2208 | 162.7706 | 1.9532 | 260.433 | -4.8831 | 0.1 | 100 | 100 | 1 | 1.64 | 2.03 | 0.072704 | 14.4394 | 1.0575 | 1.6236 | 0.56607 | 0.64425 | 0.66124 | 1.645 | 0.59064 | 1.6399 | 0.83476 | 0.68768 | 0.061128 | 17.6828 | 0.59598 | 1.6427 | 0.84023 | 0.68768 | 0.059782 | 17.5137 | 0.59571 | 1.6426 | 0.83995 | 0.68768 | 0.060048 | 17.5472 | 0.59576 | 1.6426 | 0.84001 | 0.68768 | 0.060095 | 17.553 | 0.59577 | 1.6426 | 0.84001 | 0.68768 | 0.060097 | 17.5532 | 2.9225 | 1.169 | 0.73061 | 755799.3048 | 441593989251.4852 | 8.8385e+23 | 4016.787 | 4016.787 | 0 | 2.9225 | 292.2458 | 0.73061 | 73.0614 | 1.169 | 116.8983 | -2.9225
0.26667 | 266.6667 | 133.3333 | 1 | 3.95 | 0.7 | 0.052686 | 13.5632 | 2.82 | 5.4599 | 2.6398 | 0.37747 | 0.38193 | 3.95 | 0.58917 | 4.0103 | 1.9278 | 0.43265 | 0.042596 | 16.1373 | 0.59346 | 3.9863 | 1.926 | 0.43265 | 0.041605 | 15.9957 | 0.59322 | 3.9876 | 1.9261 | 0.43265 | 0.041517 | 15.983 | 0.5932 | 3.9877 | 1.9261 | 0.43265 | 0.041518 | 15.9831 | 0.5932 | 3.9877 | 1.9261 | 0.43265 | 0.041519 | 15.9832 | 9.8278 | 3.9311 | 2.457 | 23421912.7226 | 3.9111e+14 | 1.2954e+24 | 3629.2178 | 3629.2178 | 0 | 9.8278 | 1310.3755 | 2.457 | 327.5939 | 3.9311 | 524.1502 | -9.8278 | 0.2 | 200 | 100 | 1 | 1.64 | 2.03 | 0.072501 | 18.8664 | 2.115 | 3.3288 | 1.2138 | 0.59293 | 0.62132 | 1.6447 | 0.5979 | 1.6434 | 0.87682 | 0.76871 | 0.061056 | 25.0015 | 0.60748 | 1.6484 | 0.88656 | 0.76871 | 0.059709 | 24.6246 | 0.60691 | 1.6481 | 0.88597 | 0.76871 | 0.059976 | 24.6921 | 0.60701 | 1.6482 | 0.88608 | 0.76871 | 0.060022 | 24.703 | 0.60703 | 1.6482 | 0.8861 | 0.76871 | 0.060024 | 24.7033 | 5.9919 | 2.3968 | 1.498 | 463121.7206 | 179599300887.7907 | 1.6307e+23 | 3961.9593 | 3961.9593 | 0 | 5.9919 | 599.1884 | 1.498 | 149.7971 | 2.3968 | 239.6754 | -5.9919
0.4 | 400 | 133.3333 | 1 | 3.95 | 0.7 | 0.052593 | 15.34 | 4.2301 | 8.2398 | 4.0097 | 0.36219 | 0.36826 | 3.95 | 0.59214 | 3.9937 | 1.9774 | 0.44222 | 0.042538 | 19.0814 | 0.59824 | 3.9594 | 1.9741 | 0.44222 | 0.041547 | 18.874 | 0.59791 | 3.9612 | 1.9743 | 0.44222 | 0.041459 | 18.8551 | 0.59788 | 3.9614 | 1.9743 | 0.44222 | 0.04146 | 18.8553 | 0.59788 | 3.9614 | 1.9743 | 0.44222 | 0.04146 | 18.8554 | 14.8316 | 5.9326 | 3.7079 | 18593662.0559 | 2.5342e+14 | 6.4569e+23 | 3592.1444 | 3592.1444 | 0 | 14.8316 | 1977.5468 | 3.7079 | 494.3867 | 5.9326 | 791.0187 | -14.8316 | 0.3 | 300 | 100 | 1 | 1.64 | 2.03 | 0.072298 | 23.281 | 3.1726 | 5.1092 | 1.9367 | 0.54571 | 0.57961 | 1.6444 | 0.60485 | 1.6467 | 0.92152 | 0.85338 | 0.060974 | 31.9605 | 0.6177 | 1.6536 | 0.93446 | 0.85338 | 0.059628 | 31.3553 | 0.61684 | 1.6532 | 0.93359 | 0.85338 | 0.059894 | 31.4572 | 0.61699 | 1.6532 | 0.93374 | 0.85338 | 0.059941 | 31.4726 | 0.61701 | 1.6533 | 0.93376 | 0.85338 | 0.059943 | 31.473 | 9.1966 | 3.6786 | 2.2991 | 297516.3643 | 79669337373.2674 | 3.5415e+22 | 3910.653 | 3910.653 | 0 | 9.1966 | 919.6572 | 2.2991 | 229.9143 | 3.6786 | 367.8629 | -9.1966
0.53333 | 533.3333 | 133.3333 | 1 | 3.95 | 0.7 | 0.052499 | 17.1137 | 5.6401 | 11.0512 | 5.4111 | 0.34752 | 0.35479 | 3.95 | 0.59506 | 3.9773 | 2.0271 | 0.45165 | 0.042478 | 21.9476 | 0.60278 | 3.9337 | 2.022 | 0.45165 | 0.041487 | 21.6781 | 0.60236 | 3.9361 | 2.0223 | 0.45165 | 0.041399 | 21.653 | 0.60232 | 3.9363 | 2.0223 | 0.45165 | 0.0414 | 21.6532 | 0.60232 | 3.9363 | 2.0223 | 0.45165 | 0.041401 | 21.6533 | 19.8921 | 7.9568 | 4.973 | 14913409.1713 | 1.6741e+14 | 3.3198e+23 | 3556.3853 | 3556.3853 | 0 | 19.8921 | 2652.2775 | 4.973 | 663.0694 | 7.9568 | 1060.911 | -19.8921 | 0.4 | 400 | 100 | 1 | 1.64 | 2.03 | 0.072095 | 27.6832 | 4.2301 | 6.9587 | 2.7287 | 0.50224 | 0.53712 | 1.6441 | 0.6115 | 1.65 | 0.96813 | 0.93964 | 0.060885 | 38.5725 | 0.62676 | 1.6583 | 0.98333 | 0.93964 | 0.059539 | 37.7318 | 0.62564 | 1.6577 | 0.98221 | 0.93964 | 0.059805 | 37.8681 | 0.62582 | 1.6578 | 0.9824 | 0.93964 | 0.059851 | 37.8875 | 0.62585 | 1.6578 | 0.98242 | 0.93964 | 0.059853 | 37.8879 | 12.5257 | 5.0103 | 3.1314 | 199122.2654 | 38103185821.3826 | 8.8595e+21 | 3862.5587 | 3862.5587 | 0 | 12.5257 | 1252.575 | 3.1314 | 313.1437 | 5.0103 | 501.03 | -12.5257
0.66667 | 666.6667 | 133.3333 | 1 | 3.95 | 0.7 | 0.052406 | 18.8843 | 7.0501 | 13.8928 | 6.8426 | 0.33345 | 0.34153 | 3.95 | 0.59792 | 3.9611 | 2.0767 | 0.46093 | 0.042418 | 24.7397 | 0.60709 | 3.9091 | 2.0694 | 0.46093 | 0.041426 | 24.4119 | 0.60659 | 3.912 | 2.0698 | 0.46093 | 0.041338 | 24.3805 | 0.60654 | 3.9122 | 2.0698 | 0.46093 | 0.041339 | 24.3808 | 0.60654 | 3.9122 | 2.0698 | 0.46093 | 0.04134 | 24.381 | 25.007 | 10.0028 | 6.2517 | 12076230.698 | 1.1259e+14 | 1.7567e+23 | 3521.859 | 3521.859 | 0 | 25.007 | 3334.2613 | 6.2517 | 833.5653 | 10.0028 | 1333.7045 | -25.007 | 0.5 | 500 | 100 | 1 | 1.64 | 2.03 | 0.071892 | 32.0731 | 5.2876 | 8.8719 | 3.5844 | 0.46224 | 0.49471 | 1.6437 | 0.61786 | 1.6531 | 1.0159 | 1.0257 | 0.060786 | 44.8566 | 0.63478 | 1.6626 | 1.0326 | 1.0257 | 0.05944 | 43.7818 | 0.63345 | 1.6618 | 1.0313 | 1.0257 | 0.059707 | 43.9521 | 0.63366 | 1.6619 | 1.0315 | 1.0257 | 0.059753 | 43.9751 | 0.63369 | 1.662 | 1.0315 | 1.0257 | 0.059755 | 43.9755 | 15.9695 | 6.3878 | 3.9924 | 138087.4388 | 19452053979.0355 | 2.5053e+21 | 3817.3752 | 3817.3752 | 0 | 15.9695 | 1596.95 | 3.9924 | 399.2375 | 6.3878 | 638.78 | -15.9695
0.8 | 800 | 133.3333 | 1 | 3.95 | 0.7 | 0.052313 | 20.6517 | 8.4601 | 16.7634 | 8.3032 | 0.31995 | 0.32851 | 3.95 | 0.60074 | 3.9452 | 2.1259 | 0.47004 | 0.042356 | 27.4612 | 0.61117 | 3.8856 | 2.1162 | 0.47004 | 0.041364 | 27.079 | 0.61061 | 3.8889 | 2.1168 | 0.47004 | 0.041276 | 27.0415 | 0.61055 | 3.8892 | 2.1168 | 0.47004 | 0.041277 | 27.0418 | 0.61055 | 3.8892 | 2.1168 | 0.47004 | 0.041278 | 27.042 | 30.174 | 12.0696 | 7.5435 | 9865734.2388 | 7.6992e+13 | 9.5472e+22 | 3488.4893 | 3488.4893 | 0 | 30.174 | 4023.2046 | 7.5435 | 1005.8011 | 12.0696 | 1609.2818 | -30.174 | 0.6 | 600 | 100 | 1 | 1.64 | 2.03 | 0.071689 | 36.4505 | 6.3451 | 10.8437 | 4.4986 | 0.42542 | 0.45309 | 1.6434 | 0.62392 | 1.6561 | 1.0642 | 1.1102 | 0.06068 | 50.8349 | 0.64189 | 1.6665 | 1.0816 | 1.1102 | 0.059334 | 49.5334 | 0.64038 | 1.6656 | 1.0801 | 1.1102 | 0.0596 | 49.7369 | 0.64062 | 1.6657 | 1.0804 | 1.1102 | 0.059646 | 49.7632 | 0.64065 | 1.6658 | 1.0804 | 1.1102 | 0.059648 | 49.7635 | 19.5187 | 7.8075 | 4.8797 | 98757.7958 | 10508771213.0655 | 7.8793e+20 | 3774.8154 | 3774.8154 | 0 | 19.5187 | 1951.8699 | 4.8797 | 487.9675 | 7.8075 | 780.748 | -19.5187
0.93333 | 933.3333 | 133.3333 | 1 | 3.95 | 0.7 | 0.052219 | 22.4159 | 9.8702 | 19.6618 | 9.7916 | 0.30699 | 0.31576 | 3.95 | 0.60351 | 3.9295 | 2.1748 | 0.47897 | 0.042292 | 30.1156 | 0.61506 | 3.8631 | 2.1625 | 0.47897 | 0.041301 | 29.6832 | 0.61443 | 3.8667 | 2.1632 | 0.47897 | 0.041213 | 29.6395 | 0.61437 | 3.8671 | 2.1632 | 0.47897 | 0.041214 | 29.6397 | 0.61437 | 3.8671 | 2.1632 | 0.47897 | 0.041214 | 29.64 | 35.3912 | 14.1565 | 8.8478 | 8126385.246 | 5.3469e+13 | 5.3189e+22 | 3456.2049 | 3456.2049 | 0 | 35.3912 | 4718.8256 | 8.8478 | 1179.7064 | 14.1565 | 1887.5302 | -35.3912 | 0.7 | 700 | 100 | 1 | 1.64 | 2.03 | 0.071486 | 40.8156 | 7.4026 | 12.8694 | 5.4668 | 0.39154 | 0.41282 | 1.6431 | 0.62969 | 1.6591 | 1.1122 | 1.192 | 0.060565 | 56.5319 | 0.64817 | 1.6701 | 1.1299 | 1.192 | 0.059219 | 55.014 | 0.64654 | 1.6691 | 1.1283 | 1.192 | 0.059485 | 55.2495 | 0.6468 | 1.6692 | 1.1286 | 1.192 | 0.059531 | 55.279 | 0.64683 | 1.6692 | 1.1286 | 1.192 | 0.059533 | 55.2793 | 23.1649 | 9.266 | 5.7912 | 72546.2169 | 5963399679.5524 | 2.7179e+20 | 3734.6117 | 3734.6117 | 0 | 23.1649 | 2316.4947 | 5.7912 | 579.1237 | 9.266 | 926.5979 | -23.1649
1.0667 | 1066.6667 | 133.3333 | 1 | 3.95 | 0.7 | 0.052126 | 24.177 | 11.2802 | 22.5869 | 11.3067 | 0.29456 | 0.30329 | 3.95 | 0.60623 | 3.914 | 2.2231 | 0.4877 | 0.042228 | 32.7066 | 0.61875 | 3.8415 | 2.208 | 0.4877 | 0.041236 | 32.2278 | 0.61808 | 3.8455 | 2.2088 | 0.4877 | 0.041149 | 32.1778 | 0.61801 | 3.8459 | 2.2089 | 0.4877 | 0.04115 | 32.178 | 0.61801 | 3.8459 | 2.2089 | 0.4877 | 0.04115 | 32.1783 | 40.6564 | 16.2626 | 10.1641 | 6745044.1151 | 3.7671e+13 | 3.0324e+22 | 3424.9395 | 3424.9395 | 0 | 40.6564 | 5420.8539 | 10.1641 | 1355.2135 | 16.2626 | 2168.3415 | -40.6564 | 0.8 | 800 | 100 | 1 | 1.64 | 2.03 | 0.071283 | 45.1683 | 8.4601 | 14.9447 | 6.4846 | 0.36035 | 0.37434 | 1.6428 | 0.63517 | 1.662 | 1.1594 | 1.2701 | 0.060441 | 61.972 | 0.65374 | 1.6734 | 1.177 | 1.2701 | 0.059095 | 60.2497 | 0.65202 | 1.6723 | 1.1754 | 1.2701 | 0.059362 | 60.5161 | 0.65229 | 1.6724 | 1.1757 | 1.2701 | 0.059408 | 60.5485 | 0.65233 | 1.6725 | 1.1757 | 1.2701 | 0.05941 | 60.5488 | 26.9005 | 10.7602 | 6.7251 | 54547.704 | 3532008392.0362 | 1.016e+20 | 3696.517 | 3696.517 | 0 | 26.9005 | 2690.0514 | 6.7251 | 672.5128 | 10.7602 | 1076.0206 | -26.9005
1.2 | 1200 | 133.3333 | 1 | 3.95 | 0.7 | 0.052033 | 25.935 | 12.6902 | 25.5376 | 12.8474 | 0.28264 | 0.29111 | 3.95 | 0.60889 | 3.8987 | 2.2708 | 0.49622 | 0.042162 | 35.2373 | 0.62227 | 3.8207 | 2.2527 | 0.49622 | 0.041171 | 34.7159 | 0.62155 | 3.825 | 2.2537 | 0.49622 | 0.041083 | 34.6597 | 0.62147 | 3.8254 | 2.2538 | 0.49622 | 0.041084 | 34.6599 | 0.62148 | 3.8254 | 2.2538 | 0.49622 | 0.041084 | 34.6602 | 45.9677 | 18.3871 | 11.4919 | 5638476.9563 | 2.6898e+13 | 1.7663e+22 | 3394.6311 | 3394.6311 | 0 | 45.9677 | 6129.0301 | 11.4919 | 1532.2575 | 18.3871 | 2451.612 | -45.9677 | 0.9 | 900 | 100 | 1 | 1.64 | 2.03 | 0.07108 | 49.5087 | 9.5177 | 17.0657 | 7.5481 | 0.33165 | 0.33796 | 1.6426 | 0.64035 | 1.6648 | 1.2054 | 1.3439 | 0.060311 | 67.1795 | 0.65867 | 1.6765 | 1.2226 | 1.3439 | 0.058965 | 65.2649 | 0.6569 | 1.6753 | 1.2209 | 1.3439 | 0.059231 | 65.561 | 0.65718 | 1.6754 | 1.2211 | 1.3439 | 0.059277 | 65.5963 | 0.65721 | 1.6755 | 1.2212 | 1.3439 | 0.059279 | 65.5966 | 30.7183 | 12.2873 | 7.6796 | 41856.5925 | 2171505778.934 | 4.074e+19 | 3660.3065 | 3660.3065 | 0 | 30.7183 | 3071.8286 | 7.6796 | 767.9571 | 12.2873 | 1228.7314 | -30.7183
1.3333 | 1333.3333 | 133.3333 | 1 | 3.95 | 0.7 | 0.051939 | 27.6898 | 14.1002 | 28.5129 | 14.4127 | 0.27119 | 0.27924 | 3.95 | 0.61151 | 3.8836 | 2.3177 | 0.50453 | 0.042095 | 37.7109 | 0.62561 | 3.8008 | 2.2965 | 0.50453 | 0.041104 | 37.1508 | 0.62486 | 3.8053 | 2.2977 | 0.50453 | 0.041016 | 37.0883 | 0.62478 | 3.8058 | 2.2978 | 0.50453 | 0.041017 | 37.0884 | 0.62478 | 3.8058 | 2.2978 | 0.50453 | 0.041018 | 37.0887 | 51.3233 | 20.5293 | 12.8308 | 4744796.4819 | 1.9446e+13 | 1.0496e+22 | 3365.2219 | 3365.2219 | 0 | 51.3233 | 6843.1052 | 12.8308 | 1710.7763 | 20.5293 | 2737.2421 | -51.3233 | 1 | 1000 | 100 | 1 | 1.64 | 2.03 | 0.070877 | 53.8366 | 10.5752 | 19.2287 | 8.6536 | 0.30523 | 0.30389 | 1.6423 | 0.64526 | 1.6676 | 1.2496 | 1.4131 | 0.060173 | 72.1774 | 0.66303 | 1.6793 | 1.2661 | 1.4131 | 0.058827 | 70.0825 | 0.66124 | 1.6781 | 1.2644 | 1.4131 | 0.059093 | 70.407 | 0.66152 | 1.6783 | 1.2647 | 1.4131 | 0.05914 | 70.4451 | 0.66156 | 1.6783 | 1.2647 | 1.4131 | 0.059141 | 70.4454 | 34.6117 | 13.8447 | 8.6529 | 32694.1084 | 1379359531.2549 | 1.7369e+19 | 3625.777 | 3625.777 | 0 | 34.6117 | 3461.1715 | 8.6529 | 865.2929 | 13.8447 | 1384.4686 | -34.6117
1.4667 | 1466.6667 | 133.3333 | 1 | 3.95 | 0.7 | 0.051846 | 29.4414 | 15.5103 | 31.5118 | 16.0016 | 0.26021 | 0.26768 | 3.95 | 0.61408 | 3.8688 | 2.3637 | 0.51262 | 0.042028 | 40.1307 | 0.6288 | 3.7816 | 2.3394 | 0.51262 | 0.041036 | 39.5353 | 0.62803 | 3.7863 | 2.3408 | 0.51262 | 0.040948 | 39.4665 | 0.62794 | 3.7868 | 2.3409 | 0.51262 | 0.040949 | 39.4665 | 0.62794 | 3.7868 | 2.3409 | 0.51262 | 0.04095 | 39.4669 | 56.7213 | 22.6885 | 14.1803 | 4017523.6188 | 1.4223e+13 | 6.3544e+21 | 3336.6581 | 3336.6581 | 0 | 56.7213 | 7562.8404 | 14.1803 | 1890.7101 | 22.6885 | 3025.1362 | -56.7213 | 1.1 | 1100 | 100 | 1 | 1.64 | 2.03 | 0.070674 | 58.1522 | 11.6327 | 21.4304 | 9.7977 | 0.28092 | 0.27224 | 1.6421 | 0.64988 | 1.6702 | 1.2917 | 1.4774 | 0.060028 | 76.9871 | 0.66688 | 1.682 | 1.3075 | 1.4774 | 0.058682 | 74.723 | 0.66511 | 1.6807 | 1.3058 | 1.4774 | 0.058948 | 75.0749 | 0.66539 | 1.6809 | 1.3061 | 1.4774 | 0.058995 | 75.1156 | 0.66542 | 1.6809 | 1.3061 | 1.4774 | 0.058997 | 75.116 | 38.5748 | 15.4299 | 9.6437 | 25938.4884 | 901630474.5706 | 7.8143e+18 | 3592.7463 | 3592.7463 | 0 | 38.5748 | 3857.4776 | 9.6437 | 964.3694 | 15.4299 | 1542.991 | -38.5748
1.6 | 1600 | 133.3333 | 1 | 3.95 | 0.7 | 0.051753 | 31.1899 | 16.9203 | 34.5334 | 17.6131 | 0.24967 | 0.25645 | 3.95 | 0.6166 | 3.8541 | 2.4088 | 0.52048 | 0.041959 | 42.4994 | 0.63184 | 3.7631 | 2.3813 | 0.52048 | 0.040967 | 41.8722 | 0.63104 | 3.7679 | 2.3828 | 0.52048 | 0.04088 | 41.797 | 0.63095 | 3.7685 | 2.383 | 0.52048 | 0.040881 | 41.7969 | 0.63095 | 3.7685 | 2.383 | 0.52048 | 0.040881 | 41.7973 | 62.16 | 24.864 | 15.54 | 3421419.1383 | 1.0517e+13 | 3.9146e+21 | 3308.8893 | 3308.8893 | 0 | 62.16 | 8288.0066 | 15.54 | 2072.0016 | 24.864 | 3315.2026 | -62.16 | 1.2 | 1200 | 100 | 1 | 1.64 | 2.03 | 0.070471 | 62.4554 | 12.6902 | 23.6677 | 10.9775 | 0.25855 | 0.24305 | 1.6418 | 0.65421 | 1.6729 | 1.3316 | 1.5366 | 0.059878 | 81.6285 | 0.67029 | 1.6846 | 1.3465 | 1.5366 | 0.058532 | 79.2054 | 0.66855 | 1.6832 | 1.3448 | 1.5366 | 0.058798 | 79.5835 | 0.66883 | 1.6834 | 1.3451 | 1.5366 | 0.058844 | 79.6269 | 0.66886 | 1.6834 | 1.3451 | 1.5366 | 0.058846 | 79.6272 | 42.6019 | 17.0408 | 10.6505 | 20862.983 | 604395209.863 | 3.6861e+18 | 3561.0519 | 3561.0519 | 0 | 42.6019 | 4260.1922 | 10.6505 | 1065.0481 | 17.0408 | 1704.0769 | -42.6019
1.7333 | 1733.3333 | 133.3333 | 1 | 3.95 | 0.7 | 0.051659 | 32.9353 | 18.3303 | 37.5766 | 19.2463 | 0.23956 | 0.24555 | 3.95 | 0.61908 | 3.8396 | 2.4529 | 0.52812 | 0.041889 | 44.82 | 0.63474 | 3.7452 | 2.4221 | 0.52812 | 0.040898 | 44.1641 | 0.63393 | 3.7502 | 2.4237 | 0.52812 | 0.04081 | 44.0826 | 0.63383 | 3.7508 | 2.424 | 0.52812 | 0.040811 | 44.0824 | 0.63383 | 3.7508 | 2.424 | 0.52812 | 0.040811 | 44.0828 | 67.6379 | 27.0552 | 16.9095 | 2929525.2747 | 7.8554e+12 | 2.4512e+21 | 3281.8686 | 3281.8686 | 0 | 67.6379 | 9018.3837 | 16.9095 | 2254.5959 | 27.0552 | 3607.3535 | -67.6379 | 1.3 | 1300 | 100 | 1 | 1.64 | 2.03 | 0.070268 | 66.7463 | 13.7477 | 25.9378 | 12.1901 | 0.23795 | 0.21631 | 1.6416 | 0.65827 | 1.6754 | 1.3689 | 1.5909 | 0.059721 | 86.1195 | 0.67328 | 1.687 | 1.383 | 1.5909 | 0.058375 | 83.5466 | 0.6716 | 1.6855 | 1.3813 | 1.5909 | 0.058641 | 83.9499 | 0.67187 | 1.6857 | 1.3816 | 1.5909 | 0.058688 | 83.996 | 0.6719 | 1.6858 | 1.3816 | 1.5909 | 0.05869 | 83.9963 | 46.688 | 18.6752 | 11.672 | 16985.0808 | 414261237.7714 | 1.8129e+18 | 3530.5492 | 3530.5492 | 0 | 46.688 | 4668.805 | 11.672 | 1167.2012 | 18.6752 | 1867.522 | -46.688
1.8667 | 1866.6667 | 133.3333 | 1 | 3.95 | 0.7 | 0.051566 | 34.6775 | 19.7403 | 40.6407 | 20.9003 | 0.22986 | 0.23498 | 3.95 | 0.6215 | 3.8253 | 2.4958 | 0.53551 | 0.041818 | 47.0951 | 0.6375 | 3.7279 | 2.4617 | 0.53551 | 0.040827 | 46.4136 | 0.63668 | 3.7331 | 2.4636 | 0.53551 | 0.040739 | 46.3256 | 0.63658 | 3.7337 | 2.4638 | 0.53551 | 0.04074 | 46.3253 | 0.63658 | 3.7337 | 2.4638 | 0.53551 | 0.04074 | 46.3257 | 73.1532 | 29.2613 | 18.2883 | 2521044.0289 | 5.9234e+12 | 1.5584e+21 | 3255.5522 | 3255.5522 | 0 | 73.1532 | 9753.7609 | 18.2883 | 2438.4402 | 29.2613 | 3901.5043 | -73.1532 | 1.4 | 1400 | 100 | 1 | 1.64 | 2.03 | 0.070065 | 71.0247 | 14.8053 | 28.238 | 13.4328 | 0.219 | 0.19195 | 1.6414 | 0.66205 | 1.6779 | 1.4036 | 1.6403 | 0.05956 | 90.4765 | 0.67591 | 1.6893 | 1.4169 | 1.6403 | 0.058214 | 87.7617 | 0.67431 | 1.6878 | 1.4152 | 1.6403 | 0.05848 | 88.1895 | 0.67457 | 1.688 | 1.4155 | 1.6403 | 0.058526 | 88.2381 | 0.6746 | 1.688 | 1.4155 | 1.6403 | 0.058528 | 88.2385 | 50.8285 | 20.3314 | 12.7071 | 13977.1932 | 289593883.2932 | 9.253e+17 | 3501.1107 | 3501.1107 | 0 | 50.8285 | 5082.846 | 12.7071 | 1270.7115 | 20.3314 | 2033.1384 | -50.8285
2 | 2000 | 133.3333 | 1 | 3.95 | 0.7 | 0.051473 | 36.4165 | 21.1504 | 43.7247 | 22.5744 | 0.22056 | 0.22475 | 3.95 | 0.62387 | 3.8112 | 2.5376 | 0.54268 | 0.041746 | 49.3272 | 0.64014 | 3.7112 | 2.5002 | 0.54268 | 0.040755 | 48.6229 | 0.63932 | 3.7164 | 2.5022 | 0.54268 | 0.040667 | 48.5285 | 0.63921 | 3.7172 | 2.5025 | 0.54268 | 0.040668 | 48.528 | 0.63921 | 3.7172 | 2.5025 | 0.54268 | 0.040668 | 48.5285 | 78.7045 | 31.4818 | 19.6761 | 2179800.3555 | 4.5065e+12 | 1.005e+21 | 3229.8993 | 3229.8993 | 0 | 78.7045 | 10493.9356 | 19.6761 | 2623.4839 | 31.4818 | 4197.5742 | -78.7045 | 1.5 | 1500 | 100 | 1 | 1.64 | 2.03 | 0.069862 | 75.2908 | 15.8628 | 30.566 | 14.7032 | 0.20156 | 0.16988 | 1.6413 | 0.66556 | 1.6804 | 1.4358 | 1.6851 | 0.059393 | 94.7139 | 0.6782 | 1.6914 | 1.4482 | 1.6851 | 0.058047 | 91.8645 | 0.67669 | 1.6899 | 1.4466 | 1.6851 | 0.058314 | 92.3159 | 0.67694 | 1.6901 | 1.4468 | 1.6851 | 0.05836 | 92.367 | 0.67697 | 1.6902 | 1.4469 | 1.6851 | 0.058362 | 92.3674 | 55.0188 | 22.0075 | 13.7547 | 11612.3274 | 206025890.7446 | 4.8808e+17 | 3472.6234 | 3472.6234 | 0 | 55.0188 | 5501.8831 | 13.7547 | 1375.4708 | 22.0075 | 2200.7532 | -55.0188
2.1333 | 2133.3333 | 133.3333 | 1 | 3.95 | 0.7 | 0.051379 | 38.1524 | 22.5604 | 46.828 | 24.2676 | 0.21163 | 0.21485 | 3.95 | 0.6262 | 3.7973 | 2.5781 | 0.54961 | 0.041673 | 51.5188 | 0.64267 | 3.695 | 2.5375 | 0.54961 | 0.040682 | 50.7944 | 0.64184 | 3.7003 | 2.5397 | 0.54961 | 0.040594 | 50.6936 | 0.64172 | 3.7011 | 2.54 | 0.54961 | 0.040595 | 50.6929 | 0.64172 | 3.7011 | 2.54 | 0.54961 | 0.040596 | 50.6934 | 84.2904 | 33.7161 | 21.0726 | 1893118.4576 | 3.4572e+12 | 6.5684e+20 | 3204.8718 | 3204.8718 | 0 | 84.2904 | 11238.7136 | 21.0726 | 2809.6784 | 33.7161 | 4495.4854 | -84.2904 | 1.6 | 1600 | 100 | 1 | 1.64 | 2.03 | 0.069659 | 79.5445 | 16.9203 | 32.9195 | 15.9993 | 0.1855 | 0.14998 | 1.6411 | 0.6688 | 1.6828 | 1.4653 | 1.7255 | 0.059223 | 98.8448 | 0.68019 | 1.6935 | 1.477 | 1.7255 | 0.057877 | 95.8669 | 0.67878 | 1.692 | 1.4754 | 1.7255 | 0.058143 | 96.3413 | 0.67902 | 1.6922 | 1.4756 | 1.7255 | 0.05819 | 96.3948 | 0.67904 | 1.6922 | 1.4756 | 1.7255 | 0.058191 | 96.3952 | 59.2552 | 23.7021 | 14.8138 | 9730.2286 | 148887679.9178 | 2.6515e+17 | 3444.9881 | 3444.9881 | 0 | 59.2552 | 5925.5182 | 14.8138 | 1481.3795 | 23.7021 | 2370.2073 | -59.2552
2.2667 | 2266.6667 | 133.3333 | 1 | 3.95 | 0.7 | 0.051286 | 39.8851 | 23.9704 | 49.9496 | 25.9792 | 0.20306 | 0.20529 | 3.95 | 0.62848 | 3.7835 | 2.6173 | 0.5563 | 0.0416 | 53.6722 | 0.64508 | 3.6793 | 2.5736 | 0.5563 | 0.040608 | 52.9301 | 0.64425 | 3.6847 | 2.5759 | 0.5563 | 0.04052 | 52.8228 | 0.64413 | 3.6855 | 2.5762 | 0.5563 | 0.040521 | 52.8219 | 0.64413 | 3.6855 | 2.5762 | 0.5563 | 0.040522 | 52.8224 | 89.9093 | 35.9637 | 22.4773 | 1650992.7495 | 2.673e+12 | 4.3471e+20 | 3180.4341 | 3180.4341 | 0 | 89.9093 | 11987.9085 | 22.4773 | 2996.9771 | 35.9637 | 4795.1634 | -89.9093 | 1.7 | 1700 | 100 | 1 | 1.64 | 2.03 | 0.069456 | 83.7858 | 17.9778 | 35.2966 | 17.3188 | 0.17073 | 0.13212 | 1.641 | 0.67176 | 1.6852 | 1.4923 | 1.7618 | 0.059049 | 102.8806 | 0.68189 | 1.6955 | 1.5033 | 1.7618 | 0.057703 | 99.7797 | 0.6806 | 1.6939 | 1.5017 | 1.7618 | 0.057969 | 100.2764 | 0.68082 | 1.6942 | 1.5019 | 1.7618 | 0.058015 | 100.3324 | 0.68084 | 1.6942 | 1.502 | 1.7618 | 0.058017 | 100.3328 | 63.5339 | 25.4135 | 15.8835 | 8215.8005 | 109118827.9717 | 1.4789e+17 | 3418.1174 | 3418.1174 | 0 | 63.5339 | 6353.3851 | 15.8835 | 1588.3463 | 25.4135 | 2541.354 | -63.5339
2.4 | 2400 | 133.3333 | 1 | 3.95 | 0.7 | 0.051193 | 41.6147 | 25.3804 | 53.0889 | 27.7085 | 0.19484 | 0.19606 | 3.95 | 0.63071 | 3.7699 | 2.6552 | 0.56276 | 0.041525 | 55.7895 | 0.64738 | 3.6641 | 2.6084 | 0.56276 | 0.040534 | 55.032 | 0.64656 | 3.6695 | 2.6109 | 0.56276 | 0.040446 | 54.9183 | 0.64644 | 3.6703 | 2.6112 | 0.56276 | 0.040447 | 54.9172 | 0.64644 | 3.6703 | 2.6112 | 0.56276 | 0.040447 | 54.9177 | 95.5601 | 38.224 | 23.89 | 1445470.9786 | 2.0819e+12 | 2.9111e+20 | 3156.553 | 3156.553 | 0 | 95.5601 | 12741.3415 | 23.89 | 3185.3354 | 38.224 | 5096.5366 | -95.5601 | 1.8 | 1800 | 100 | 1 | 1.64 | 2.03 | 0.069253 | 88.0147 | 19.0353 | 37.6953 | 18.6599 | 0.15713 | 0.11614 | 1.6409 | 0.67446 | 1.6875 | 1.517 | 1.7942 | 0.058871 | 106.8314 | 0.68333 | 1.6975 | 1.5272 | 1.7942 | 0.057525 | 103.6122 | 0.68217 | 1.6958 | 1.5256 | 1.7942 | 0.057791 | 104.1308 | 0.68237 | 1.6961 | 1.5259 | 1.7942 | 0.057837 | 104.1892 | 0.68239 | 1.6961 | 1.5259 | 1.7942 | 0.057839 | 104.1897 | 67.8515 | 27.1406 | 16.9629 | 6985.0651 | 80991540.6148 | 84478489893147760 | 3391.9348 | 3391.9348 | 0 | 67.8515 | 6785.1467 | 16.9629 | 1696.2867 | 27.1406 | 2714.0587 | -67.8515
2.5333 | 2533.3333 | 133.3333 | 1 | 3.95 | 0.7 | 0.051099 | 43.3412 | 26.7905 | 56.2452 | 29.4547 | 0.18695 | 0.18716 | 3.95 | 0.6329 | 3.7565 | 2.6917 | 0.56899 | 0.041449 | 57.8728 | 0.64959 | 3.6493 | 2.6419 | 0.56899 | 0.040458 | 57.102 | 0.64878 | 3.6548 | 2.6445 | 0.56899 | 0.04037 | 56.9819 | 0.64865 | 3.6556 | 2.6449 | 0.56899 | 0.040371 | 56.9805 | 0.64865 | 3.6556 | 2.6449 | 0.56899 | 0.040372 | 56.9811 | 101.2413 | 40.4965 | 25.3103 | 1270191.4704 | 1.6328e+12 | 1.9712e+20 | 3133.1975 | 3133.1975 | 0 | 101.2413 | 13498.841 | 25.3103 | 3374.7102 | 40.4965 | 5399.5364 | -101.2413 | 1.9 | 1900 | 100 | 1 | 1.64 | 2.03 | 0.06905 | 92.2313 | 20.0928 | 40.1138 | 20.021 | 0.14462 | 0.10189 | 1.6408 | 0.67689 | 1.6897 | 1.5393 | 1.8232 | 0.05869 | 110.7063 | 0.68452 | 1.6993 | 1.549 | 1.8232 | 0.057344 | 107.3729 | 0.68351 | 1.6977 | 1.5474 | 1.8232 | 0.05761 | 107.9129 | 0.68368 | 1.6979 | 1.5476 | 1.8232 | 0.057657 | 107.9737 | 0.6837 | 1.698 | 1.5477 | 1.8232 | 0.057658 | 107.9742 | 72.2049 | 28.882 | 18.0512 | 5975.8522 | 60807243.5452 | 49304546440705096 | 3366.3729 | 3366.3729 | 0 | 72.2049 | 7220.4929 | 18.0512 | 1805.1232 | 28.882 | 2888.1972 | -72.2049
2.6667 | 2666.6667 | 133.3333 | 1 | 3.95 | 0.7 | 0.051006 | 45.0645 | 28.2005 | 59.4177 | 31.2172 | 0.17938 | 0.17859 | 3.95 | 0.63504 | 3.7433 | 2.7269 | 0.57499 | 0.041373 | 59.9241 | 0.6517 | 3.6349 | 2.6742 | 0.57499 | 0.040382 | 59.142 | 0.6509 | 3.6404 | 2.6769 | 0.57499 | 0.040294 | 59.0154 | 0.65077 | 3.6413 | 2.6773 | 0.57499 | 0.040295 | 59.0138 | 0.65077 | 3.6413 | 2.6773 | 0.57499 | 0.040295 | 59.0144 | 106.9518 | 42.7807 | 26.738 | 1120033.2933 | 1.2889e+12 | 1.3488e+20 | 3110.3386 | 3110.3386 | 0 | 106.9518 | 14260.2422 | 26.738 | 3565.0606 | 42.7807 | 5704.0969 | -106.9518 | 2 | 2000 | 100 | 1 | 1.64 | 2.03 | 0.068847 | 96.4355 | 21.1504 | 42.5508 | 21.4004 | 0.1331 | 0.089239 | 1.6407 | 0.67906 | 1.6919 | 1.5595 | 1.8488 | 0.058506 | 114.5131 | 0.68548 | 1.7011 | 1.5686 | 1.8488 | 0.05716 | 111.0691 | 0.68462 | 1.6995 | 1.567 | 1.8488 | 0.057426 | 111.6301 | 0.68477 | 1.6997 | 1.5673 | 1.8488 | 0.057473 | 111.6933 | 0.68479 | 1.6998 | 1.5673 | 1.8488 | 0.057475 | 111.6938 | 76.5914 | 30.6366 | 19.1478 | 5141.5144 | 46131009.0215 | 29344241721263804 | 3341.373 | 3341.373 | 0 | 76.5914 | 7659.1381 | 19.1478 | 1914.7845 | 30.6366 | 3063.6553 | -76.5914
2.8 | 2800 | 133.3333 | 1 | 3.95 | 0.7 | 0.050913 | 46.7846 | 29.6105 | 62.6058 | 32.9953 | 0.17211 | 0.17034 | 3.95 | 0.63713 | 3.7303 | 2.7606 | 0.58076 | 0.041296 | 61.9452 | 0.65371 | 3.6209 | 2.7051 | 0.58076 | 0.040305 | 61.1535 | 0.65293 | 3.6264 | 2.7079 | 0.58076 | 0.040217 | 61.0205 | 0.6528 | 3.6273 | 2.7084 | 0.58076 | 0.040218 | 61.0186 | 0.6528 | 3.6273 | 2.7084 | 0.58076 | 0.040218 | 61.0192 | 112.6904 | 45.0762 | 28.1726 | 990849.8281 | 1.0237e+12 | 9.32e+19 | 3087.9493 | 3087.9493 | 0 | 112.6904 | 15025.3873 | 28.1726 | 3756.3468 | 45.0762 | 6010.1549 | -112.6904 | 2.1 | 2100 | 100 | 1 | 1.64 | 2.03 | 0.068644 | 100.6273 | 22.2079 | 45.0046 | 22.7967 | 0.1225 | 0.07803 | 1.6406 | 0.68097 | 1.6941 | 1.5778 | 1.8716 | 0.05832 | 118.2587 | 0.68621 | 1.7029 | 1.5863 | 1.8716 | 0.056974 | 114.7072 | 0.68552 | 1.7012 | 1.5847 | 1.8716 | 0.05724 | 115.2889 | 0.68565 | 1.7015 | 1.585 | 1.8716 | 0.057287 | 115.3545 | 0.68566 | 1.7015 | 1.585 | 1.8716 | 0.057288 | 115.355 | 81.0082 | 32.4033 | 20.252 | 4446.6143 | 35331197.6144 | 17779245836053608 | 3316.8833 | 3316.8833 | 0 | 81.0082 | 8100.8197 | 20.252 | 2025.2049 | 32.4033 | 3240.3279 | -81.0082
2.9333 | 2933.3333 | 133.3333 | 1 | 3.95 | 0.7 | 0.050819 | 48.5016 | 31.0205 | 65.8089 | 34.7883 | 0.16514 | 0.1624 | 3.95 | 0.63918 | 3.7174 | 2.7929 | 0.58632 | 0.041218 | 63.9379 | 0.65565 | 3.6073 | 2.7348 | 0.58632 | 0.040227 | 63.1382 | 0.65488 | 3.6127 | 2.7377 | 0.58632 | 0.040139 | 62.9988 | 0.65474 | 3.6137 | 2.7382 | 0.58632 | 0.04014 | 62.9966 | 0.65474 | 3.6137 | 2.7382 | 0.58632 | 0.040141 | 62.9972 | 118.4559 | 47.3824 | 29.614 | 879264.4221 | 817779820052.9567 | 6.5e+19 | 3066.0043 | 3066.0043 | 0 | 118.4559 | 15794.1246 | 29.614 | 3948.5312 | 47.3824 | 6317.6499 | -118.4559 | 2.2 | 2200 | 100 | 1 | 1.64 | 2.03 | 0.068441 | 104.8067 | 23.2654 | 47.4739 | 24.2085 | 0.11274 | 0.068127 | 1.6405 | 0.68262 | 1.6962 | 1.5942 | 1.8917 | 0.058132 | 121.9491 | 0.68674 | 1.7046 | 1.6022 | 1.8917 | 0.056786 | 118.2929 | 0.68622 | 1.7029 | 1.6006 | 1.8917 | 0.057052 | 118.895 | 0.68632 | 1.7031 | 1.6009 | 1.8917 | 0.057099 | 118.9629 | 0.68633 | 1.7032 | 1.6009 | 1.8917 | 0.0571 | 118.9635 | 85.453 | 34.1812 | 21.3632 | 3863.9202 | 27296577.3869 | 10949979362587388 | 3292.8588 | 3292.8588 | 0 | 85.453 | 8545.2956 | 21.3632 | 2136.3239 | 34.1812 | 3418.1182 | -85.453
3.0667 | 3066.6667 | 133.3333 | 1 | 3.95 | 0.7 | 0.050726 | 50.2155 | 32.4306 | 69.0263 | 36.5957 | 0.15846 | 0.15478 | 3.95 | 0.64117 | 3.7046 | 2.8238 | 0.59165 | 0.04114 | 65.9038 | 0.6575 | 3.594 | 2.7631 | 0.59165 | 0.040148 | 65.0975 | 0.65674 | 3.5994 | 2.7661 | 0.59165 | 0.040061 | 64.9518 | 0.65661 | 3.6004 | 2.7667 | 0.59165 | 0.040062 | 64.9493 | 0.65661 | 3.6004 | 2.7667 | 0.59165 | 0.040062 | 64.9499 | 124.2473 | 49.6989 | 31.0618 | 782512.6019 | 656849023164.4497 | 4.5731e+19 | 3044.4799 | 3044.4799 | 0 | 124.2473 | 16566.3087 | 31.0618 | 4141.5772 | 49.6989 | 6626.5235 | -124.2473 | 2.3 | 2300 | 100 | 1 | 1.64 | 2.03 | 0.068238 | 108.9738 | 24.3229 | 49.9575 | 25.6345 | 0.10376 | 0.059399 | 1.6404 | 0.68401 | 1.6982 | 1.6089 | 1.9094 | 0.057942 | 125.5896 | 0.68707 | 1.7062 | 1.6165 | 1.9094 | 0.056596 | 121.8313 | 0.68673 | 1.7045 | 1.6149 | 1.9094 | 0.056862 | 122.4535 | 0.6868 | 1.7048 | 1.6152 | 1.9094 | 0.056909 | 122.5237 | 0.68681 | 1.7048 | 1.6152 | 1.9094 | 0.05691 | 122.5243 | 89.9234 | 35.9694 | 22.4809 | 3372.2823 | 21258992.563 | 6846358001088610 | 3269.2599 | 3269.2599 | 0 | 89.9234 | 8992.3434 | 22.4809 | 2248.0859 | 35.9694 | 3596.9374 | -89.9234
3.2 | 3200 | 133.3333 | 1 | 3.95 | 0.7 | 0.050633 | 51.9262 | 33.8406 | 72.2575 | 38.4169 | 0.15204 | 0.14746 | 3.95 | 0.64313 | 3.692 | 2.8533 | 0.59678 | 0.041061 | 67.8444 | 0.65927 | 3.581 | 2.7902 | 0.59678 | 0.040069 | 67.033 | 0.65853 | 3.5864 | 2.7933 | 0.59678 | 0.039981 | 66.8809 | 0.6584 | 3.5874 | 2.7939 | 0.59678 | 0.039982 | 66.878 | 0.65839 | 3.5874 | 2.7939 | 0.59678 | 0.039983 | 66.8787 | 130.0635 | 52.0254 | 32.5159 | 698319.4485 | 530314484558.6154 | 3.2442e+19 | 3023.3542 | 3023.3542 | 0 | 130.0635 | 17341.8001 | 32.5159 | 4335.45 | 52.0254 | 6936.72 | -130.0635 | 2.4 | 2400 | 100 | 1 | 1.64 | 2.03 | 0.068035 | 113.1284 | 25.3804 | 52.4542 | 27.0738 | 0.095496 | 0.051725 | 1.6404 | 0.68515 | 1.7003 | 1.6222 | 1.925 | 0.05775 | 129.1849 | 0.68721 | 1.7078 | 1.6293 | 1.925 | 0.056404 | 125.3265 | 0.68705 | 1.7061 | 1.6277 | 1.925 | 0.05667 | 125.9687 | 0.68709 | 1.7064 | 1.6279 | 1.925 | 0.056717 | 126.0413 | 0.6871 | 1.7064 | 1.628 | 1.925 | 0.056719 | 126.0419 | 94.4176 | 37.767 | 23.6044 | 2955.1116 | 16680126.6152 | 4340693981888742 | 3246.052 | 3246.052 | 0 | 94.4176 | 9441.7583 | 23.6044 | 2360.4396 | 37.767 | 3776.7033 | -94.4176
3.3333 | 3333.3333 | 133.3333 | 1 | 3.95 | 0.7 | 0.050539 | 53.6337 | 35.2506 | 75.5019 | 40.2513 | 0.14589 | 0.14044 | 3.95 | 0.64503 | 3.6796 | 2.8814 | 0.60169 | 0.040981 | 69.7613 | 0.66097 | 3.5683 | 2.8159 | 0.60169 | 0.039989 | 68.9459 | 0.66025 | 3.5737 | 2.8192 | 0.60169 | 0.039902 | 68.7874 | 0.66011 | 3.5748 | 2.8198 | 0.60169 | 0.039902 | 68.7842 | 0.66011 | 3.5748 | 2.8198 | 0.60169 | 0.039903 | 68.7849 | 135.9035 | 54.3614 | 33.9759 | 624803.7101 | 430248461028.5483 | 2.3195e+19 | 3002.6065 | 3002.6065 | 0 | 135.9035 | 18120.4647 | 33.9759 | 4530.1162 | 54.3614 | 7248.1859 | -135.9035 | 2.5 | 2500 | 100 | 1 | 1.64 | 2.03 | 0.067832 | 117.2707 | 26.438 | 54.9631 | 28.5251 | 0.087889 | 0.044989 | 1.6403 | 0.68604 | 1.7022 | 1.6341 | 1.9387 | 0.057557 | 132.739 | 0.68716 | 1.7094 | 1.6407 | 1.9387 | 0.056211 | 128.7825 | 0.6872 | 1.7076 | 1.6391 | 1.9387 | 0.056477 | 129.4445 | 0.68721 | 1.7079 | 1.6394 | 1.9387 | 0.056524 | 129.5193 | 0.68721 | 1.708 | 1.6394 | 1.9387 | 0.056525 | 129.52 | 98.9335 | 39.5734 | 24.7334 | 2599.277 | 13177946.1067 | 2787911930170464 | 3223.2047 | 3223.2047 | 0 | 98.9335 | 9893.3516 | 24.7334 | 2473.3379 | 39.5734 | 3957.3406 | -98.9335
3.4667 | 3466.6667 | 133.3333 | 1 | 3.95 | 0.7 | 0.050446 | 55.3381 | 36.6606 | 78.7591 | 42.0984 | 0.13998 | 0.1337 | 3.95 | 0.6469 | 3.6673 | 2.908 | 0.60641 | 0.0409 | 71.6558 | 0.66259 | 3.5559 | 2.8405 | 0.60641 | 0.039909 | 70.8374 | 0.66189 | 3.5613 | 2.8438 | 0.60641 | 0.039821 | 70.6727 | 0.66175 | 3.5624 | 2.8444 | 0.60641 | 0.039822 | 70.6691 | 0.66175 | 3.5624 | 2.8444 | 0.60641 | 0.039822 | 70.6698 | 141.7663 | 56.7065 | 35.4416 | 560402.3798 | 350679789709.2947 | 1.6707e+19 | 2982.2173 | 2982.2173 | 0 | 141.7663 | 18902.1741 | 35.4416 | 4725.5435 | 56.7065 | 7560.8696 | -141.7663 | 2.6 | 2600 | 100 | 1 | 1.64 | 2.03 | 0.067629 | 121.4007 | 27.4955 | 57.4831 | 29.9876 | 0.080889 | 0.039088 | 1.6403 | 0.68668 | 1.7042 | 1.6447 | 1.9507 | 0.057363 | 136.2554 | 0.68693 | 1.7109 | 1.651 | 1.9507 | 0.056017 | 132.2026 | 0.68718 | 1.7091 | 1.6493 | 1.9507 | 0.056283 | 132.8842 | 0.68715 | 1.7094 | 1.6496 | 1.9507 | 0.056329 | 132.9613 | 0.68715 | 1.7095 | 1.6496 | 1.9507 | 0.056331 | 132.962 | 103.4695 | 41.3878 | 25.8674 | 2294.2962 | 10478156.1005 | 1.8123e+15 | 3200.6914 | 3200.6914 | 0 | 103.4695 | 10346.9499 | 25.8674 | 2586.7375 | 41.3878 | 4138.78 | -103.4695
3.6 | 3600 | 133.3333 | 1 | 3.95 | 0.7 | 0.050353 | 57.0393 | 38.0706 | 82.0284 | 43.9577 | 0.13431 | 0.12725 | 3.95 | 0.64871 | 3.6552 | 2.9333 | 0.61092 | 0.040819 | 73.5292 | 0.66415 | 3.5438 | 2.8637 | 0.61092 | 0.039828 | 72.7089 | 0.66347 | 3.5491 | 2.8671 | 0.61092 | 0.03974 | 72.5379 | 0.66333 | 3.5502 | 2.8678 | 0.61092 | 0.039741 | 72.5339 | 0.66333 | 3.5502 | 2.8678 | 0.61092 | 0.039741 | 72.5346 | 147.651 | 59.0604 | 36.9128 | 503811.0314 | 287080205759.996 | 1.2119e+19 | 2962.1688 | 2962.1688 | 0 | 147.651 | 19686.8051 | 36.9128 | 4921.7013 | 59.0604 | 7874.722 | -147.651 | 2.7 | 2700 | 100 | 1 | 1.64 | 2.03 | 0.067426 | 125.5182 | 28.553 | 60.0133 | 31.4603 | 0.074446 | 0.033928 | 1.6403 | 0.68707 | 1.7061 | 1.6542 | 1.9611 | 0.057167 | 139.7373 | 0.68469 | 1.7124 | 1.66 | 1.9611 | 0.055821 | 135.5897 | 0.68699 | 1.7106 | 1.6585 | 1.9611 | 0.056087 | 136.2908 | 0.68693 | 1.7109 | 1.6587 | 1.9611 | 0.056134 | 136.3701 | 0.68692 | 1.7109 | 1.6588 | 1.9611 | 0.056135 | 136.3708 | 108.0239 | 43.2096 | 27.006 | 2031.7347 | 8381686.6472 | 1.1915e+15 | 3178.4889 | 3178.4889 | 0 | 108.0239 | 10802.3935 | 27.006 | 2700.5984 | 43.2096 | 4320.9574 | -108.0239
3.7333 | 3733.3333 | 133.3333 | 1 | 3.95 | 0.7 | 0.050259 | 58.7374 | 39.4807 | 85.3093 | 45.8287 | 0.12887 | 0.12107 | 3.95 | 0.65048 | 3.6432 | 2.9573 | 0.61525 | 0.040737 | 75.3828 | 0.66563 | 3.532 | 2.8858 | 0.61525 | 0.039746 | 74.5613 | 0.66498 | 3.5372 | 2.8892 | 0.61525 | 0.039658 | 74.384 | 0.66484 | 3.5383 | 2.8899 | 0.61525 | 0.039659 | 74.3796 | 0.66483 | 3.5384 | 2.89 | 0.61525 | 0.03966 | 74.3804 | 153.5568 | 61.4227 | 38.3892 | 453936.3672 | 235993272810.5081 | 8.8493e+18 | 2942.444 | 2942.444 | 0 | 153.5568 | 20474.2393 | 38.3892 | 5118.5598 | 61.4227 | 8189.6957 | -153.5568 | 2.8 | 2800 | 100 | 1 | 1.64 | 2.03 | 0.067223 | 129.6233 | 29.6105 | 62.553 | 32.9425 | 0.068517 | 0.029423 | 1.6402 | 0.68721 | 1.7079 | 1.6628 | 1.9703 | 0.056971 | 143.1872 | 0.68419 | 1.7138 | 1.6682 | 1.9703 | 0.055625 | 138.9466 | 0.68479 | 1.712 | 1.6665 | 1.9703 | 0.055891 | 139.6667 | 0.6847 | 1.7123 | 1.6668 | 1.9703 | 0.055937 | 139.7483 | 0.68469 | 1.7124 | 1.6668 | 1.9703 | 0.055939 | 139.749 | 112.5954 | 45.0381 | 28.1488 | 1804.7562 | 6742615.7169 | 791705041060674 | 3156.5768 | 3156.5768 | 0 | 112.5954 | 11259.5354 | 28.1488 | 2814.8838 | 45.0381 | 4503.8141 | -112.5954
3.8667 | 3866.6667 | 133.3333 | 1 | 3.95 | 0.7 | 0.050166 | 60.4324 | 40.8907 | 88.6015 | 47.7108 | 0.12365 | 0.11516 | 3.95 | 0.65221 | 3.6314 | 2.9799 | 0.61939 | 0.040655 | 77.2176 | 0.66706 | 3.5203 | 2.9066 | 0.61939 | 0.039664 | 76.3958 | 0.66643 | 3.5255 | 2.9101 | 0.61939 | 0.039576 | 76.2123 | 0.66629 | 3.5267 | 2.9109 | 0.61939 | 0.039577 | 76.2075 | 0.66628 | 3.5267 | 2.9109 | 0.61939 | 0.039577 | 76.2082 | 159.4827 | 63.7931 | 39.8707 | 409858.2789 | 194764276661.855 | 6.5029e+18 | 2923.027 | 2923.027 | 0 | 159.4827 | 21264.3632 | 39.8707 | 5316.0908 | 63.7931 | 8505.7453 | -159.4827 | 2.9 | 2900 | 100 | 1 | 1.64 | 2.03 | 0.06702 | 133.7161 | 30.668 | 65.1013 | 34.4333 | 0.06306 | 0.025494 | 1.6402 | 0.68711 | 1.7097 | 1.6705 | 1.9782 | 0.056773 | 146.6075 | 0.68358 | 1.7153 | 1.6755 | 1.9782 | 0.055427 | 142.2752 | 0.68434 | 1.7134 | 1.6738 | 1.9782 | 0.055693 | 143.0146 | 0.68422 | 1.7138 | 1.6741 | 1.9782 | 0.05574 | 143.0984 | 0.68421 | 1.7138 | 1.6741 | 1.9782 | 0.055741 | 143.0992 | 117.1824 | 46.873 | 29.2956 | 1607.7673 | 5452895.2906 | 5.3131e+14 | 3134.9355 | 3134.9355 | 0 | 117.1824 | 11718.2403 | 29.2956 | 2929.5601 | 46.873 | 4687.2961 | -117.1824
4 | 4000 | 133.3333 | 2 | 3 | 1.0575 | 0.050049 | 62.1241 | 0 | 92.1593 | 92.1593 | 0 | 0 | 3 | 0 | 2.7577 | 2.7577 | 0.85418 | 0.040557 | 79.0349 | 0 | 2.6951 | 2.6951 | 0.83435 | 0.039567 | 78.2134 | 0 | 2.6981 | 2.6981 | 0.8326 | 0.039479 | 78.0237 | 0 | 2.6988 | 2.6988 | 0.83262 | 0.03948 | 78.0184 | 0 | 2.6988 | 2.6988 | 0.83263 | 0.03948 | 78.0192 | 165.8867 | 66.3547 | 41.4717 | 370799.3638 | 161342169502.5096 | 4.8075e+18 | 2903.9031 | 2903.9031 | 0 | 165.8867 | 22118.2256 | 41.4717 | 5529.5564 | 66.3547 | 8847.2902 | -165.8867 | 3 | 3000 | 100 | 1 | 1.64 | 2.03 | 0.066817 | 137.7965 | 31.7255 | 67.6577 | 35.9321 | 0.058037 | 0.022073 | 1.6402 | 0.68492 | 1.7115 | 1.6773 | 1.9852 | 0.056575 | 150.0002 | 0.68285 | 1.7166 | 1.6821 | 1.9852 | 0.055229 | 145.5773 | 0.68378 | 1.7148 | 1.6804 | 1.9852 | 0.055495 | 146.336 | 0.68363 | 1.7151 | 1.6807 | 1.9852 | 0.055542 | 146.422 | 0.68361 | 1.7152 | 1.6807 | 1.9852 | 0.055543 | 146.4228 | 121.7838 | 48.7135 | 30.446 | 1436.2066 | 4432105.0079 | 3.5995e+14 | 3113.551 | 3113.551 | 0 | 121.7838 | 12178.3838 | 30.446 | 3044.5959 | 48.7135 | 4871.3535 | -121.7838
4.1333 | 4133.3333 | 133.3333 | 2 | 3 | 1.0575 | 0.049908 | 64.3454 | 0 | 95.8217 | 95.8217 | 0 | 0 | 3 | 0 | 2.7498 | 2.7498 | 0.85418 | 0.040443 | 80.9931 | 0 | 2.6886 | 2.6886 | 0.83435 | 0.039455 | 80.1681 | 0 | 2.6916 | 2.6916 | 0.8326 | 0.039368 | 79.9719 | 0 | 2.6923 | 2.6923 | 0.83262 | 0.039369 | 79.9662 | 0 | 2.6923 | 2.6923 | 0.83263 | 0.039369 | 79.9669 | 172.479 | 68.9916 | 43.1198 | 333315.9668 | 132052112634.0741 | 3.486e+18 | 2883.459 | 2883.459 | 333315.9668 | 172.479 | 22997.2016 | 43.1198 | 5749.3004 | 68.9916 | 9198.8806 | -172.479 | 3.1 | 3100 | 100 | 1 | 1.64 | 2.03 | 0.066614 | 141.8646 | 32.7831 | 70.2214 | 37.4383 | 0.053414 | 0.019098 | 1.6401 | 0.6844 | 1.7132 | 1.6835 | 1.9912 | 0.056376 | 153.3674 | 0.68201 | 1.718 | 1.688 | 1.9912 | 0.05503 | 148.8548 | 0.68311 | 1.7162 | 1.6862 | 1.9912 | 0.055296 | 149.6327 | 0.68293 | 1.7165 | 1.6865 | 1.9912 | 0.055343 | 149.7208 | 0.68291 | 1.7165 | 1.6866 | 1.9912 | 0.055344 | 149.7217 | 126.3985 | 50.5594 | 31.5996 | 1286.2873 | 3619625.9691 | 2.4605e+14 | 3092.4096 | 3092.4096 | 0 | 126.3985 | 12639.8512 | 31.5996 | 3159.9628 | 50.5594 | 5055.9405 | -126.3985
4.2667 | 4266.6667 | 133.3333 | 2 | 3 | 1.0575 | 0.049767 | 66.5604 | 0 | 99.4841 | 99.4841 | 0 | 0 | 3 | 0 | 2.7421 | 2.7421 | 0.85418 | 0.040329 | 82.9513 | 0 | 2.6821 | 2.6821 | 0.83435 | 0.039344 | 82.122 | 0 | 2.6851 | 2.6851 | 0.8326 | 0.039257 | 81.9193 | 0 | 2.6858 | 2.6858 | 0.83262 | 0.039258 | 81.9131 | 0 | 2.6858 | 2.6858 | 0.83263 | 0.039258 | 81.9139 | 179.0713 | 71.6285 | 44.7678 | 299984.9733 | 108325836303.0979 | 2.537e+18 | 2863.1513 | 2863.1513 | 299984.9733 | 179.0713 | 23876.1776 | 44.7678 | 5969.0444 | 71.6285 | 9550.471 | -179.0713 | 3.2 | 3200 | 100 | 1 | 1.64 | 2.03 | 0.066411 | 145.9202 | 33.8406 | 72.7919 | 38.9513 | 0.04916 | 0.016513 | 1.6401 | 0.68371 | 1.7149 | 1.6891 | 1.9965 | 0.056177 | 156.7102 | 0.68106 | 1.7193 | 1.6932 | 1.9965 | 0.054831 | 152.1091 | 0.68234 | 1.7175 | 1.6915 | 1.9965 | 0.055097 | 152.906 | 0.68213 | 1.7178 | 1.6918 | 1.9965 | 0.055143 | 152.9964 | 0.68211 | 1.7178 | 1.6918 | 1.9965 | 0.055145 | 152.9972 | 131.0254 | 52.4101 | 32.7563 | 1154.864 | 2969518.788 | 1.6963e+14 | 3071.4989 | 3071.4989 | 0 | 131.0254 | 13102.5371 | 32.7563 | 3275.6343 | 52.4101 | 5241.0149 | -131.0254
4.4 | 4400 | 133.3333 | 2 | 3 | 1.0575 | 0.049626 | 68.7691 | 0 | 103.1465 | 103.1465 | 0 | 0 | 3 | 0 | 2.7343 | 2.7343 | 0.85418 | 0.040215 | 84.9095 | 0 | 2.6756 | 2.6756 | 0.83435 | 0.039233 | 84.0751 | 0 | 2.6786 | 2.6786 | 0.8326 | 0.039146 | 83.866 | 0 | 2.6793 | 2.6793 | 0.83262 | 0.039147 | 83.8593 | 0 | 2.6794 | 2.6794 | 0.83263 | 0.039147 | 83.8601 | 185.6637 | 74.2655 | 46.4159 | 270309.2565 | 89062021549.0517 | 1.853e+18 | 2842.979 | 2842.979 | 270309.2565 | 185.6637 | 24755.1536 | 46.4159 | 6188.7884 | 74.2655 | 9902.0614 | -185.6637 | 3.3 | 3300 | 100 | 1 | 1.64 | 2.03 | 0.066208 | 149.9635 | 34.8981 | 75.3686 | 40.4705 | 0.045244 | 0.014269 | 1.6401 | 0.68286 | 1.7166 | 1.6942 | 2.001 | 0.055977 | 160.0302 | 0.68001 | 1.7206 | 1.698 | 2.001 | 0.054631 | 155.3414 | 0.68146 | 1.7188 | 1.6962 | 2.001 | 0.054897 | 156.1574 | 0.68123 | 1.7191 | 1.6965 | 2.001 | 0.054944 | 156.2499 | 0.6812 | 1.7191 | 1.6966 | 2.001 | 0.054945 | 156.2508 | 135.6634 | 54.2654 | 33.9159 | 1039.3105 | 2446723.9626 | 1.179e+14 | 3050.8082 | 3050.8082 | 0 | 135.6634 | 13566.3445 | 33.9159 | 3391.5861 | 54.2654 | 5426.5378 | -135.6634
4.5333 | 4533.3333 | 133.3333 | 2 | 3 | 1.0575 | 0.049485 | 70.9716 | 0 | 106.8089 | 106.8089 | 0 | 0 | 3 | 0 | 2.7267 | 2.7267 | 0.85418 | 0.040101 | 86.8677 | 0 | 2.6692 | 2.6692 | 0.83435 | 0.039122 | 86.0274 | 0 | 2.6722 | 2.6722 | 0.8326 | 0.039035 | 85.8118 | 0 | 2.6729 | 2.6729 | 0.83262 | 0.039036 | 85.8046 | 0 | 2.673 | 2.673 | 0.83263 | 0.039036 | 85.8054 | 192.256 | 76.9024 | 48.064 | 243855.3732 | 73385749515.1706 | 1.3582e+18 | 2822.9414 | 2822.9414 | 243855.3732 | 192.256 | 25634.1296 | 48.064 | 6408.5324 | 76.9024 | 10253.6518 | -192.256 | 3.4 | 3400 | 100 | 1 | 1.64 | 2.03 | 0.066005 | 153.9944 | 35.9556 | 77.951 | 41.9954 | 0.041641 | 0.012324 | 1.6401 | 0.68184 | 1.7182 | 1.6988 | 2.005 | 0.055777 | 163.3284 | 0.67884 | 1.7219 | 1.7023 | 2.005 | 0.054431 | 158.5529 | 0.68049 | 1.72 | 1.7005 | 2.005 | 0.054697 | 159.3879 | 0.68022 | 1.7204 | 1.7008 | 2.005 | 0.054743 | 159.4826 | 0.68019 | 1.7204 | 1.7008 | 2.005 | 0.054745 | 159.4835 | 140.3118 | 56.1247 | 35.078 | 937.4235 | 2024308.651 | 8.2582e+13 | 3030.3277 | 3030.3277 | 0 | 140.3118 | 14031.1841 | 35.078 | 3507.796 | 56.1247 | 5612.4736 | -140.3118
4.6667 | 4666.6667 | 133.3333 | 2 | 3 | 1.0575 | 0.049344 | 73.1678 | 0 | 110.4713 | 110.4713 | 0 | 0 | 3 | 0 | 2.7191 | 2.7191 | 0.85418 | 0.039987 | 88.8259 | 0 | 2.6628 | 2.6628 | 0.83435 | 0.03901 | 87.9789 | 0 | 2.6658 | 2.6658 | 0.8326 | 0.038924 | 87.7568 | 0 | 2.6666 | 2.6666 | 0.83262 | 0.038925 | 87.7491 | 0 | 2.6666 | 2.6666 | 0.83263 | 0.038925 | 87.7499 | 198.8483 | 79.5393 | 49.7121 | 220244.9005 | 60600304520.7055 | 9.9902e+17 | 2803.0374 | 2803.0374 | 220244.9005 | 198.8483 | 26513.1056 | 49.7121 | 6628.2764 | 79.5393 | 10605.2422 | -198.8483 | 3.5 | 3500 | 100 | 1 | 1.64 | 2.03 | 0.065802 | 158.0129 | 37.0131 | 80.5387 | 43.5256 | 0.038324 | 0.010638 | 1.6401 | 0.68066 | 1.7198 | 1.7029 | 2.0084 | 0.055576 | 166.6059 | 0.67758 | 1.7231 | 1.7061 | 2.0084 | 0.05423 | 161.7446 | 0.67942 | 1.7213 | 1.7043 | 2.0084 | 0.054496 | 162.5985 | 0.67911 | 1.7216 | 1.7047 | 2.0084 | 0.054543 | 162.6954 | 0.67908 | 1.7216 | 1.7047 | 2.0084 | 0.054544 | 162.6963 | 144.9697 | 57.9879 | 36.2424 | 847.3462 | 1681454.5912 | 5.8275e+13 | 3010.0489 | 3010.0489 | 0 | 144.9697 | 14496.9736 | 36.2424 | 3624.2434 | 57.9879 | 5798.7894 | -144.9697
4.8 | 4800 | 133.3333 | 2 | 3 | 1.0575 | 0.049203 | 75.3577 | 0 | 114.1337 | 114.1337 | 0 | 0 | 3 | 0 | 2.7116 | 2.7116 | 0.85418 | 0.039873 | 90.7838 | 0 | 2.6564 | 2.6564 | 0.83435 | 0.038899 | 89.9295 | 0 | 2.6594 | 2.6594 | 0.8326 | 0.038813 | 89.7008 | 0 | 2.6602 | 2.6602 | 0.83262 | 0.038814 | 89.6926 | 0 | 2.6602 | 2.6602 | 0.83263 | 0.038814 | 89.6934 | 205.4406 | 82.1762 | 51.3602 | 199147.016 | 50149576466.0132 | 7.3735e+17 | 2783.2664 | 2783.2664 | 199147.016 | 205.4406 | 27392.0816 | 51.3602 | 6848.0204 | 82.1762 | 10956.8326 | -205.4406 | 3.6 | 3600 | 100 | 1 | 1.64 | 2.03 | 0.065599 | 162.019 | 38.0706 | 83.1313 | 45.0607 | 0.035272 | 0.0091784 | 1.6401 | 0.67932 | 1.7214 | 1.7067 | 2.0114 | 0.055375 | 169.8635 | 0.67621 | 1.7244 | 1.7096 | 2.0114 | 0.054029 | 164.9173 | 0.67825 | 1.7225 | 1.7078 | 2.0114 | 0.054295 | 165.7901 | 0.67791 | 1.7228 | 1.7081 | 2.0114 | 0.054342 | 165.8891 | 0.67787 | 1.7229 | 1.7082 | 2.0114 | 0.054343 | 165.8901 | 149.6364 | 59.8545 | 37.4091 | 767.5074 | 1401975.8309 | 4.1417e+13 | 2989.9643 | 2989.9643 | 0 | 149.6364 | 14963.6373 | 37.4091 | 3740.9093 | 59.8545 | 5985.4549 | -149.6364
4.9333 | 4933.3333 | 133.3333 | 2 | 3 | 1.0575 | 0.049062 | 77.5414 | 0 | 117.7961 | 117.7961 | 0 | 0 | 3 | 0 | 2.7042 | 2.7042 | 0.85418 | 0.039759 | 92.7417 | 0 | 2.6501 | 2.6501 | 0.83435 | 0.038788 | 91.8792 | 0 | 2.6531 | 2.6531 | 0.8326 | 0.038702 | 91.644 | 0 | 2.6539 | 2.6539 | 0.83262 | 0.038703 | 91.6352 | 0 | 2.6539 | 2.6539 | 0.83263 | 0.038703 | 91.636 | 212.0329 | 84.8132 | 53.0082 | 180272.1343 | 41588659690.4073 | 5.4606e+17 | 2763.6273 | 2763.6273 | 180272.1343 | 212.0329 | 28271.0576 | 53.0082 | 7067.7644 | 84.8132 | 11308.423 | -212.0329 | 3.7 | 3700 | 100 | 1 | 1.64 | 2.03 | 0.065396 | 166.0128 | 39.1282 | 85.7284 | 46.6002 | 0.032462 | 0.0079158 | 1.6401 | 0.67782 | 1.7229 | 1.7102 | 2.0139 | 0.055174 | 173.1021 | 0.67475 | 1.7256 | 1.7128 | 2.0139 | 0.053828 | 168.0717 | 0.67698 | 1.7237 | 1.711 | 2.0139 | 0.054094 | 168.9634 | 0.6766 | 1.724 | 1.7113 | 2.0139 | 0.05414 | 169.0646 | 0.67656 | 1.7241 | 1.7113 | 2.0139 | 0.054142 | 169.0655 | 154.3111 | 61.7244 | 38.5778 | 696.5721 | 1173218.4988 | 2.9638e+13 | 2970.067 | 2970.067 | 0 | 154.3111 | 15431.1057 | 38.5778 | 3857.7764 | 61.7244 | 6172.4423 | -154.3111
5.0667 | 5066.6667 | 133.3333 | 2 | 3 | 1.0575 | 0.048921 | 79.7187 | 0 | 121.4585 | 121.4585 | 0 | 0 | 3 | 0 | 2.6968 | 2.6968 | 0.85418 | 0.039646 | 94.6992 | 0 | 2.6438 | 2.6438 | 0.83435 | 0.038677 | 93.8279 | 0 | 2.6468 | 2.6468 | 0.8326 | 0.038591 | 93.5862 | 0 | 2.6476 | 2.6476 | 0.83262 | 0.038592 | 93.5769 | 0 | 2.6477 | 2.6477 | 0.83263 | 0.038592 | 93.5777 | 218.6253 | 87.4501 | 54.6563 | 163366.4433 | 34560805897.1973 | 4.0574e+17 | 2744.1194 | 2744.1194 | 163366.4433 | 218.6253 | 29150.0336 | 54.6563 | 7287.5084 | 87.4501 | 11660.0134 | -218.6253 | 3.8 | 3800 | 100 | 1 | 1.64 | 2.03 | 0.065193 | 169.9941 | 40.1857 | 88.3295 | 48.1438 | 0.029877 | 0.0068241 | 1.6401 | 0.67616 | 1.7244 | 1.7134 | 2.0161 | 0.054972 | 176.3223 | 0.67318 | 1.7267 | 1.7157 | 2.0161 | 0.053626 | 171.2086 | 0.67562 | 1.7248 | 1.7139 | 2.0161 | 0.053892 | 172.1191 | 0.6752 | 1.7252 | 1.7142 | 2.0161 | 0.053939 | 172.2224 | 0.67516 | 1.7252 | 1.7142 | 2.0161 | 0.05394 | 172.2234 | 158.9931 | 63.5973 | 39.7483 | 633.4018 | 985238.3347 | 2.1349e+13 | 2950.351 | 2950.351 | 0 | 158.9931 | 15899.3146 | 39.7483 | 3974.8287 | 63.5973 | 6359.7258 | -158.9931
5.2 | 5200 | 133.3333 | 2 | 3 | 1.0575 | 0.04878 | 81.8899 | 0 | 125.1209 | 125.1209 | 0 | 0 | 3 | 0 | 2.6895 | 2.6895 | 0.85418 | 0.039532 | 96.6565 | 0 | 2.6375 | 2.6375 | 0.83435 | 0.038565 | 95.7757 | 0 | 2.6405 | 2.6405 | 0.8326 | 0.03848 | 95.5274 | 0 | 2.6414 | 2.6414 | 0.83262 | 0.038481 | 95.5176 | 0 | 2.6414 | 2.6414 | 0.83263 | 0.038481 | 95.5183 | 225.2176 | 90.087 | 56.3044 | 148207.2041 | 28779314953.4513 | 3.0248e+17 | 2724.7418 | 2724.7418 | 148207.2041 | 225.2176 | 30029.0096 | 56.3044 | 7507.2524 | 90.087 | 12011.6038 | -225.2176 | 3.9 | 3900 | 100 | 1 | 1.64 | 2.03 | 0.06499 | 173.9631 | 41.2432 | 90.9345 | 49.6913 | 0.027497 | 0.0058809 | 1.64 | 0.67434 | 1.7259 | 1.7163 | 2.0181 | 0.05477 | 179.5247 | 0.67152 | 1.7279 | 1.7183 | 2.0181 | 0.053424 | 174.3284 | 0.67416 | 1.726 | 1.7165 | 2.0181 | 0.05369 | 175.2578 | 0.67371 | 1.7263 | 1.7168 | 2.0181 | 0.053737 | 175.3631 | 0.67366 | 1.7264 | 1.7168 | 2.0181 | 0.053739 | 175.3641 | 163.6821 | 65.4728 | 40.9205 | 577.0222 | 830181.7255 | 1.5476e+13 | 2930.8108 | 2930.8108 | 0 | 163.6821 | 16368.2051 | 40.9205 | 4092.0513 | 65.4728 | 6547.282 | -163.6821
5.3333 | 5333.3333 | 133.3333 | 2 | 3 | 1.0575 | 0.048639 | 84.0547 | 0 | 128.7833 | 128.7833 | 0 | 0 | 3 | 0 | 2.6823 | 2.6823 | 0.85418 | 0.039418 | 98.6135 | 0 | 2.6313 | 2.6313 | 0.83435 | 0.038454 | 97.7225 | 0 | 2.6343 | 2.6343 | 0.8326 | 0.038369 | 97.4677 | 0 | 2.6352 | 2.6352 | 0.83262 | 0.03837 | 97.4572 | 0 | 2.6352 | 2.6352 | 0.83263 | 0.03837 | 97.458 | 231.8099 | 92.724 | 57.9525 | 134598.704 | 24013272271.8973 | 2.2622e+17 | 2705.4937 | 2705.4937 | 134598.704 | 231.8099 | 30907.9856 | 57.9525 | 7726.9964 | 92.724 | 12363.1942 | -231.8099 | 4 | 4000 | 100 | 1 | 1.64 | 2.03 | 0.064787 | 177.9198 | 42.3007 | 93.5429 | 51.2422 | 0.025307 | 0.0050664 | 1.64 | 0.67237 | 1.3009 | 1.2966 | 2.0197 | 0.054569 | 182.71 | 0.66976 | 1.729 | 1.7207 | 2.0197 | 0.053223 | 177.4316 | 0.67262 | 1.7271 | 1.7189 | 2.0197 | 0.053489 | 178.3798 | 0.67213 | 1.7275 | 1.7192 | 2.0197 | 0.053535 | 178.4873 | 0.67207 | 1.7275 | 1.7193 | 2.0197 | 0.053537 | 178.4884 | 168.3772 | 67.3509 | 42.0943 | 526.5967 | 701816.9397 | 1.1288e+13 | 2911.4414 | 2911.4414 | 0 | 168.3772 | 16837.7228 | 42.0943 | 4209.4307 | 67.3509 | 6735.0891 | -168.3772
5.4667 | 5466.6667 | 133.3333 | 2 | 3 | 1.0575 | 0.048498 | 86.2133 | 0 | 132.4457 | 132.4457 | 0 | 0 | 3 | 0 | 2.6751 | 2.6751 | 0.85418 | 0.039304 | 100.5701 | 0 | 2.6251 | 2.6251 | 0.83435 | 0.038343 | 99.6682 | 0 | 2.6281 | 2.6281 | 0.8326 | 0.038258 | 99.4068 | 0 | 2.629 | 2.629 | 0.83262 | 0.038259 | 99.3958 | 0 | 2.6291 | 2.6291 | 0.83263 | 0.038259 | 99.3966 | 238.4022 | 95.3609 | 59.6006 | 122368.7674 | 20076289786.7701 | 1.6973e+17 | 2686.3742 | 2686.3742 | 122368.7674 | 238.4022 | 31786.9616 | 59.6006 | 7946.7404 | 95.3609 | 12714.7846 | -238.4022 | 4.1 | 4100 | 100 | 1 | 1.64 | 2.03 | 0.064584 | 181.864 | 43.3582 | 96.1545 | 52.7963 | 0.023291 | 0.0043633 | 1.64 | 0.67024 | 1.2951 | 1.2914 | 2.0211 | 0.054366 | 186.9108 | 0.66728 | 1.7305 | 1.7233 | 2.0211 | 0.05302 | 180.5188 | 0.67098 | 1.7282 | 1.7211 | 2.0211 | 0.053287 | 181.4858 | 0.67045 | 1.7286 | 1.7214 | 2.0211 | 0.053333 | 181.5954 | 0.67039 | 1.7286 | 1.7215 | 2.0211 | 0.053335 | 181.5964 | 173.0782 | 69.2313 | 43.2695 | 481.4048 | 595176.9833 | 8.2823e+12 | 2892.2384 | 2892.2384 | 0 | 173.0782 | 17307.8179 | 43.2695 | 4326.9545 | 69.2313 | 6923.1272 | -173.0782
5.6 | 5600 | 133.3333 | 2 | 3 | 1.0575 | 0.048357 | 88.3656 | 0 | 136.1081 | 136.1081 | 0 | 0 | 3 | 0 | 2.668 | 2.668 | 0.85418 | 0.03919 | 102.5262 | 0 | 2.6189 | 2.6189 | 0.83435 | 0.038232 | 101.6129 | 0 | 2.622 | 2.622 | 0.8326 | 0.038147 | 101.345 | 0 | 2.6229 | 2.6229 | 0.83262 | 0.038148 | 101.3333 | 0 | 2.623 | 2.623 | 0.83263 | 0.038148 | 101.3341 | 244.9945 | 97.9978 | 61.2486 | 111365.7418 | 16817597772.4633 | 1.2774e+17 | 2667.3826 | 2667.3826 | 111365.7418 | 244.9945 | 32665.9376 | 61.2486 | 8166.4844 | 97.9978 | 13066.375 | -244.9945 | 4.2 | 4200 | 100 | 1 | 1.64 | 2.03 | 0.064381 | 185.7959 | 44.4158 | 98.7691 | 54.3534 | 0.021436 | 0.0037567 | 1.64 | 0.66796 | 1.2893 | 1.2861 | 2.0224 | 0.054164 | 191.113 | 0.66462 | 1.7319 | 1.7257 | 2.0224 | 0.052818 | 183.5896 | 0.66926 | 1.7293 | 1.7232 | 2.0224 | 0.053084 | 184.576 | 0.66868 | 1.7297 | 1.7235 | 2.0224 | 0.053131 | 184.6877 | 0.66862 | 1.7297 | 1.7235 | 2.0224 | 0.053133 | 184.6887 | 177.7844 | 71.1138 | 44.4461 | 440.8242 | 506285.9511 | 6.1119e+12 | 2873.1977 | 2873.1977 | 0 | 177.7844 | 17778.4443 | 44.4461 | 4444.6111 | 71.1138 | 7111.3777 | -177.7844
5.7333 | 5733.3333 | 133.3333 | 2 | 3 | 1.0575 | 0.048216 | 90.5117 | 0 | 139.7705 | 139.7705 | 0 | 0 | 3 | 0 | 2.661 | 2.661 | 0.85418 | 0.039076 | 104.4819 | 0 | 2.6127 | 2.6127 | 0.83435 | 0.03812 | 103.5566 | 0 | 2.6159 | 2.6159 | 0.8326 | 0.038036 | 103.282 | 0 | 2.6168 | 2.6168 | 0.83262 | 0.038037 | 103.2697 | 0 | 2.6169 | 2.6169 | 0.83263 | 0.038037 | 103.2704 | 251.5869 | 100.6347 | 62.8967 | 101455.8933 | 14114980859.1901 | 96440524886299920 | 2648.5181 | 2648.5181 | 101455.8933 | 251.5869 | 33544.9136 | 62.8967 | 8386.2284 | 100.6347 | 13417.9654 | -251.5869 | 4.3 | 4300 | 100 | 1 | 1.64 | 2.03 | 0.064178 | 189.7154 | 45.4733 | 101.3864 | 55.9132 | 0.019729 | 0.0032336 | 1.64 | 0.66553 | 1.2835 | 1.2808 | 2.0234 | 0.053962 | 195.3167 | 0.66178 | 1.7333 | 1.7279 | 2.0234 | 0.052616 | 186.6445 | 0.66745 | 1.7304 | 1.7251 | 2.0234 | 0.052882 | 187.6507 | 0.66683 | 1.7307 | 1.7254 | 2.0234 | 0.052929 | 187.7646 | 0.66676 | 1.7308 | 1.7254 | 2.0234 | 0.05293 | 187.7657 | 182.4956 | 72.9982 | 45.6239 | 404.3157 | 431948.2248 | 4.5355e+12 | 2854.3157 | 2854.3157 | 0 | 182.4956 | 18249.5597 | 45.6239 | 4562.3899 | 72.9982 | 7299.8239 | -182.4956
5.8667 | 5866.6667 | 133.3333 | 2 | 3 | 1.0575 | 0.048075 | 92.6515 | 0 | 143.4329 | 143.4329 | 0 | 0 | 3 | 0 | 2.654 | 2.654 | 0.85418 | 0.038962 | 106.437 | 0 | 2.6066 | 2.6066 | 0.83435 | 0.038009 | 105.4991 | 0 | 2.6098 | 2.6098 | 0.8326 | 0.037925 | 105.2178 | 0 | 2.6108 | 2.6108 | 0.83262 | 0.037926 | 105.2049 | 0 | 2.6108 | 2.6108 | 0.83263 | 0.037926 | 105.2057 | 258.1792 | 103.2717 | 64.5448 | 92521.1509 | 11869164081.6127 | 73030632445723648 | 2629.7798 | 2629.7798 | 92521.1509 | 258.1792 | 34423.8896 | 64.5448 | 8605.9724 | 103.2717 | 13769.5558 | -258.1792 | 4.4 | 4400 | 100 | 1 | 1.64 | 2.03 | 0.063975 | 193.6225 | 46.5308 | 104.0063 | 57.4755 | 0.018157 | 0.0027827 | 1.64 | 0.66295 | 1.2779 | 1.2756 | 2.0244 | 0.05376 | 199.5218 | 0.65876 | 1.7347 | 1.7301 | 2.0244 | 0.052414 | 189.6836 | 0.66555 | 1.7314 | 1.7268 | 2.0244 | 0.05268 | 190.7104 | 0.66489 | 1.7318 | 1.7272 | 2.0244 | 0.052726 | 190.8263 | 0.66481 | 1.7318 | 1.7272 | 2.0244 | 0.052728 | 190.8274 | 187.2113 | 74.8845 | 46.8028 | 371.411 | 369585.2512 | 3.3838e+12 | 2835.589 | 2835.589 | 0 | 187.2113 | 18721.1252 | 46.8028 | 4680.2813 | 74.8845 | 7488.4501 | -187.2113
6 | 6000 | 133.3333 | 2 | 3 | 1.0575 | 0.047934 | 94.785 | 0 | 147.0953 | 147.0953 | 0 | 0 | 3 | 0 | 2.647 | 2.647 | 0.85418 | 0.038848 | 108.3916 | 0 | 2.6006 | 2.6006 | 0.83435 | 0.037898 | 107.4405 | 0 | 2.6038 | 2.6038 | 0.8326 | 0.037814 | 107.1526 | 0 | 2.6047 | 2.6047 | 0.83262 | 0.037815 | 107.139 | 0 | 2.6048 | 2.6048 | 0.83263 | 0.037815 | 107.1397 | 264.7715 | 105.9086 | 66.1929 | 84457.152 | 9999341598.0509 | 55469275671951344 | 2611.1669 | 2611.1669 | 84457.152 | 264.7715 | 35302.8656 | 66.1929 | 8825.7164 | 105.9086 | 14121.1462 | -264.7715 | 4.5 | 4500 | 100 | 1 | 1.64 | 2.03 | 0.063772 | 197.5172 | 47.5883 | 106.6284 | 59.0401 | 0.016711 | 0.0023941 | 1.64 | 0.66022 | 1.2723 | 1.2703 | 2.0251 | 0.053557 | 203.7285 | 0.65555 | 1.7361 | 1.732 | 2.0251 | 0.052211 | 192.7074 | 0.66357 | 1.7324 | 1.7285 | 2.0251 | 0.052477 | 193.7552 | 0.66286 | 1.7328 | 1.7288 | 2.0251 | 0.052524 | 193.8732 | 0.66278 | 1.7328 | 1.7289 | 2.0251 | 0.052525 | 193.8744 | 191.931 | 76.7724 | 47.9828 | 341.7022 | 317108.5461 | 2.5378e+12 | 2817.0144 | 2817.0144 | 0 | 191.931 | 19193.1049 | 47.9828 | 4798.2762 | 76.7724 | 7677.242 | -191.931
6.1333 | 6133.3333 | 133.3333 | 2 | 3 | 1.0575 | 0.047793 | 96.9123 | 0 | 150.7577 | 150.7577 | 0 | 0 | 3 | 0 | 2.6402 | 2.6402 | 0.85418 | 0.038734 | 110.3456 | 0 | 2.5945 | 2.5945 | 0.83435 | 0.037787 | 109.3807 | 0 | 2.5978 | 2.5978 | 0.8326 | 0.037703 | 109.0861 | 0 | 2.5987 | 2.5987 | 0.83262 | 0.037704 | 109.0718 | 0 | 2.5988 | 2.5988 | 0.83263 | 0.037704 | 109.0726 | 271.3638 | 108.5455 | 67.841 | 77171.5455 | 8439607859.1095 | 42255463324088520 | 2592.6788 | 2592.6788 | 77171.5455 | 271.3638 | 36181.8416 | 67.841 | 9045.4604 | 108.5455 | 14472.7366 | -271.3638 | 4.6 | 4600 | 100 | 1 | 1.64 | 2.03 | 0.063569 | 201.3996 | 48.6458 | 109.2526 | 60.6068 | 0.01538 | 0.0020594 | 1.64 | 0.65735 | 1.2668 | 1.2651 | 2.0258 | 0.053355 | 207.9366 | 0.65216 | 1.7374 | 1.7339 | 2.0258 | 0.052009 | 195.716 | 0.6615 | 1.7335 | 1.73 | 2.0258 | 0.052275 | 196.7854 | 0.66074 | 1.7338 | 1.7304 | 2.0258 | 0.052321 | 196.9055 | 0.66066 | 1.7339 | 1.7304 | 2.0258 | 0.052323 | 196.9067 | 196.6547 | 78.6619 | 49.1637 | 314.8334 | 272820.4239 | 1.9131e+12 | 2798.5891 | 2798.5891 | 0 | 196.6547 | 19665.4658 | 49.1637 | 4916.3665 | 78.6619 | 7866.1863 | -196.6547
6.2667 | 6266.6667 | 133.3333 | 2 | 3 | 1.0575 | 0.047652 | 99.0333 | 0 | 154.4201 | 154.4201 | 0 | 0 | 3 | 0 | 2.6334 | 2.6334 | 0.85418 | 0.038621 | 112.2989 | 0 | 2.5885 | 2.5885 | 0.83435 | 0.037675 | 111.3197 | 0 | 2.5918 | 2.5918 | 0.8326 | 0.037592 | 111.0184 | 0 | 2.5928 | 2.5928 | 0.83262 | 0.037593 | 111.0034 | 0 | 2.5928 | 2.5928 | 0.83263 | 0.037593 | 111.0042 | 277.9561 | 111.1825 | 69.489 | 70582.518 | 7136103058.2287 | 32283272726393576 | 2574.3145 | 2574.3145 | 70582.518 | 277.9561 | 37060.8176 | 69.489 | 9265.2044 | 111.1825 | 14824.327 | -277.9561 | 4.7 | 4700 | 100 | 1 | 1.64 | 2.03 | 0.063366 | 205.2695 | 49.7033 | 111.8788 | 62.1754 | 0.014155 | 0.0017711 | 1.64 | 0.65433 | 1.2613 | 1.2599 | 2.0264 | 0.053152 | 212.146 | 0.64858 | 1.7388 | 1.7357 | 2.0264 | 0.051806 | 198.7096 | 0.65935 | 1.7344 | 1.7315 | 2.0264 | 0.052072 | 199.8012 | 0.65855 | 1.7348 | 1.7318 | 2.0264 | 0.052119 | 199.9234 | 0.65846 | 1.7348 | 1.7319 | 2.0264 | 0.05212 | 199.9245 | 201.3818 | 80.5527 | 50.3454 | 290.4932 | 235336.0565 | 1.4493e+12 | 2780.3104 | 2780.3104 | 0 | 201.3818 | 20138.1776 | 50.3454 | 5034.5444 | 80.5527 | 8055.271 | -201.3818
6.4 | 6400 | 133.3333 | 2 | 3 | 1.0575 | 0.047511 | 101.148 | 0 | 158.0825 | 158.0825 | 0 | 0 | 3 | 0 | 2.6266 | 2.6266 | 0.85418 | 0.038507 | 114.2514 | 0 | 2.5825 | 2.5825 | 0.83435 | 0.037564 | 113.2575 | 0 | 2.5858 | 2.5858 | 0.8326 | 0.037481 | 112.9494 | 0 | 2.5869 | 2.5869 | 0.83262 | 0.037482 | 112.9338 | 0 | 2.5869 | 2.5869 | 0.83263 | 0.037482 | 112.9345 | 284.5485 | 113.8194 | 71.1371 | 64617.511 | 6044725144.9645 | 24735363167527184 | 2556.0734 | 2556.0734 | 64617.511 | 284.5485 | 37939.7936 | 71.1371 | 9484.9484 | 113.8194 | 15175.9174 | -284.5485 | 4.8 | 4800 | 100 | 1 | 1.64 | 2.03 | 0.063163 | 209.1271 | 50.7609 | 114.5067 | 63.7459 | 0.013028 | 0.0015229 | 1.64 | 0.65116 | 1.256 | 1.2547 | 2.0269 | 0.052949 | 216.3568 | 0.64482 | 1.74 | 1.7374 | 2.0269 | 0.051603 | 201.6885 | 0.65713 | 1.7354 | 1.7329 | 2.0269 | 0.051869 | 202.8027 | 0.65627 | 1.7358 | 1.7332 | 2.0269 | 0.051916 | 202.927 | 0.65617 | 1.7358 | 1.7333 | 2.0269 | 0.051918 | 202.9282 | 206.1121 | 82.4448 | 51.528 | 268.4084 | 203522.0177 | 1.1032e+12 | 2762.1758 | 2762.1758 | 0 | 206.1121 | 20611.2123 | 51.528 | 5152.8031 | 82.4448 | 8244.4849 | -206.1121
6.5333 | 6533.3333 | 133.3333 | 2 | 3 | 1.0575 | 0.04737 | 103.2565 | 0 | 161.7449 | 161.7449 | 0 | 0 | 3 | 0 | 2.6199 | 2.6199 | 0.85418 | 0.038393 | 116.2032 | 0 | 2.5766 | 2.5766 | 0.83435 | 0.037453 | 115.194 | 0 | 2.5799 | 2.5799 | 0.8326 | 0.03737 | 114.8792 | 0 | 2.581 | 2.581 | 0.83262 | 0.037371 | 114.8628 | 0 | 2.581 | 2.581 | 0.83263 | 0.037371 | 114.8635 | 291.1408 | 116.4563 | 72.7852 | 59212.1041 | 5129292182.6264 | 19005844190742932 | 2537.9546 | 2537.9546 | 59212.1041 | 291.1408 | 38818.7696 | 72.7852 | 9704.6924 | 116.4563 | 15527.5078 | -291.1408 | 4.9 | 4900 | 100 | 1 | 1.64 | 2.03 | 0.06296 | 212.9724 | 51.8184 | 117.1364 | 65.318 | 0.01199 | 0.0013093 | 1.64 | 0.64786 | 1.2507 | 1.2496 | 2.0273 | 0.052747 | 220.5687 | 0.64088 | 1.7413 | 1.739 | 2.0273 | 0.051401 | 204.6527 | 0.65482 | 1.7364 | 1.7342 | 2.0273 | 0.051667 | 205.7902 | 0.65391 | 1.7367 | 1.7345 | 2.0273 | 0.051713 | 205.9165 | 0.65381 | 1.7368 | 1.7346 | 2.0273 | 0.051715 | 205.9177 | 210.8454 | 84.3382 | 52.7114 | 248.3391 | 176447.6305 | 843688583592.71 | 2744.183 | 2744.183 | 0 | 210.8454 | 21084.5442 | 52.7114 | 5271.136 | 84.3382 | 8433.8177 | -210.8454
6.6667 | 6666.6667 | 133.3333 | 2 | 3 | 1.0575 | 0.047229 | 105.3587 | 0 | 165.4073 | 165.4073 | 0 | 0 | 3 | 0 | 2.6133 | 2.6133 | 0.85418 | 0.038279 | 118.1542 | 0 | 2.5707 | 2.5707 | 0.83435 | 0.037342 | 117.1292 | 0 | 2.5741 | 2.5741 | 0.8326 | 0.037259 | 116.8076 | 0 | 2.5751 | 2.5751 | 0.83262 | 0.03726 | 116.7905 | 0 | 2.5752 | 2.5752 | 0.83263 | 0.03726 | 116.7912 | 297.7331 | 119.0932 | 74.4333 | 54309.0402 | 4360063418.76 | 14644232262075196 | 2519.9575 | 2519.9575 | 54309.0402 | 297.7331 | 39697.7456 | 74.4333 | 9924.4364 | 119.0932 | 15879.0982 | -297.7331 | 5 | 5000 | 100 | 1 | 1.64 | 2.03 | 0.062757 | 216.8052 | 52.8759 | 119.7675 | 66.8916 | 0.011035 | 0.0011255 | 1.64 | 0.64441 | 1.2454 | 1.2445 | 2.0277 | 0.052544 | 224.7818 | 0.63676 | 1.7426 | 1.7406 | 2.0277 | 0.051198 | 207.6026 | 0.65243 | 1.7373 | 1.7354 | 2.0277 | 0.051464 | 208.7637 | 0.65147 | 1.7377 | 1.7358 | 2.0277 | 0.051511 | 208.8921 | 0.65136 | 1.7377 | 1.7358 | 2.0277 | 0.051512 | 208.8933 | 215.5815 | 86.2326 | 53.8954 | 230.0739 | 153346.2994 | 648177753320.6 | 2726.3298 | 2726.3298 | 0 | 215.5815 | 21558.1496 | 53.8954 | 5389.5374 | 86.2326 | 8623.2598 | -215.5815
6.8 | 6800 | 133.3333 | 2 | 3 | 1.0575 | 0.047088 | 107.4546 | 0 | 169.0697 | 169.0697 | 0 | 0 | 3 | 0 | 2.6067 | 2.6067 | 0.85418 | 0.038165 | 120.1043 | 0 | 2.5648 | 2.5648 | 0.83435 | 0.03723 | 119.0631 | 0 | 2.5682 | 2.5682 | 0.8326 | 0.037148 | 118.7347 | 0 | 2.5693 | 2.5693 | 0.83262 | 0.037149 | 118.7168 | 0 | 2.5693 | 2.5693 | 0.83263 | 0.037149 | 118.7175 | 304.3254 | 121.7302 | 76.0814 | 49857.3756 | 3712546669.2005 | 11314604849586876 | 2502.0813 | 2502.0813 | 49857.3756 | 304.3254 | 40576.7216 | 76.0814 | 10144.1804 | 121.7302 | 16230.6886 | -304.3254 | 5.1 | 5100 | 100 | 1 | 1.64 | 2.03 | 0.062554 | 220.6257 | 53.9334 | 122.4 | 68.4666 | 0.010156 | 0.00096738 | 1.64 | 0.64083 | 1.2402 | 1.2394 | 2.028 | 0.052341 | 228.9958 | 0.63245 | 1.7438 | 1.7421 | 2.028 | 0.050995 | 210.5381 | 0.64997 | 1.7382 | 1.7366 | 2.028 | 0.051261 | 211.7233 | 0.64895 | 1.7386 | 1.737 | 2.028 | 0.051308 | 211.8538 | 0.64883 | 1.7387 | 1.737 | 2.028 | 0.051309 | 211.8551 | 220.3201 | 88.128 | 55.08 | 213.4263 | 133584.6627 | 500187939126.595 | 2708.6141 | 2708.6141 | 0 | 220.3201 | 22032.0067 | 55.08 | 5508.0017 | 88.128 | 8812.8027 | -220.3201
6.9333 | 6933.3333 | 133.3333 | 2 | 3 | 1.0575 | 0.046947 | 109.5443 | 0 | 172.7321 | 172.7321 | 0 | 0 | 3 | 0 | 2.6002 | 2.6002 | 0.85418 | 0.038051 | 122.0536 | 0 | 2.559 | 2.559 | 0.83435 | 0.037119 | 120.9957 | 0 | 2.5624 | 2.5624 | 0.8326 | 0.037037 | 120.6604 | 0 | 2.5635 | 2.5635 | 0.83262 | 0.037038 | 120.6418 | 0 | 2.5636 | 2.5636 | 0.83263 | 0.037038 | 120.6424 | 310.9177 | 124.3671 | 77.7294 | 45811.7359 | 3166534692.5501 | 8765740525351101 | 2484.3252 | 2484.3252 | 45811.7359 | 310.9177 | 41455.6976 | 77.7294 | 10363.9244 | 124.3671 | 16582.279 | -310.9177 | 5.2 | 5200 | 100 | 1 | 1.64 | 2.03 | 0.062351 | 224.4337 | 54.9909 | 125.0339 | 70.0429 | 0.0093472 | 0.00083136 | 1.64 | 0.6371 | 1.2351 | 1.2344 | 2.0283 | 0.052138 | 233.2107 | 0.62796 | 1.745 | 1.7436 | 2.0283 | 0.050792 | 213.4595 | 0.64743 | 1.7392 | 1.7377 | 2.0283 | 0.051058 | 214.6693 | 0.64635 | 1.7395 | 1.7381 | 2.0283 | 0.051105 | 214.8019 | 0.64623 | 1.7396 | 1.7381 | 2.0283 | 0.051106 | 214.8031 | 225.061 | 90.0244 | 56.2652 | 198.2317 | 116637.8953 | 387659576239.3137 | 2691.0341 | 2691.0341 | 0 | 225.061 | 22506.0956 | 56.2652 | 5626.5239 | 90.0244 | 9002.4382 | -225.061
7.0667 | 7066.6667 | 133.3333 | 2 | 3 | 1.0575 | 0.046806 | 111.6277 | 0 | 176.3945 | 176.3945 | 0 | 0 | 3 | 0 | 2.5937 | 2.5937 | 0.85418 | 0.037937 | 124.0018 | 0 | 2.5532 | 2.5532 | 0.83435 | 0.037008 | 122.9269 | 0 | 2.5566 | 2.5566 | 0.8326 | 0.036926 | 122.5847 | 0 | 2.5577 | 2.5577 | 0.83262 | 0.036927 | 122.5653 | 0 | 2.5578 | 2.5578 | 0.83263 | 0.036927 | 122.5659 | 317.5101 | 127.004 | 79.3775 | 42131.6662 | 2705325075.1458 | 6809225005284021 | 2466.6885 | 2466.6885 | 42131.6662 | 317.5101 | 42334.6736 | 79.3775 | 10583.6684 | 127.004 | 16933.8694 | -317.5101 | 5.3 | 5300 | 100 | 1 | 1.64 | 2.03 | 0.062148 | 228.2295 | 56.0485 | 127.6689 | 71.6204 | 0.0086027 | 0.00071438 | 1.64 | 0.63324 | 1.23 | 1.2294 | 2.0285 | 0.051935 | 237.4263 | 0.62328 | 1.7462 | 1.7449 | 2.0285 | 0.050589 | 216.3668 | 0.64481 | 1.74 | 1.7388 | 2.0285 | 0.050855 | 217.6017 | 0.64368 | 1.7404 | 1.7392 | 2.0285 | 0.050902 | 217.7363 | 0.64355 | 1.7405 | 1.7392 | 2.0285 | 0.050904 | 217.7376 | 229.804 | 91.9216 | 57.451 | 184.3439 | 102069.8677 | 301716527960.0887 | 2673.5879 | 2673.5879 | 0 | 229.804 | 22980.3976 | 57.451 | 5745.0994 | 91.9216 | 9192.1591 | -229.804
7.2 | 7200 | 133.3333 | 2 | 3 | 1.0575 | 0.046665 | 113.7048 | 0 | 180.0569 | 180.0569 | 0 | 0 | 3 | 0 | 2.5873 | 2.5873 | 0.85418 | 0.037823 | 125.9491 | 0 | 2.5474 | 2.5474 | 0.83435 | 0.036897 | 124.8566 | 0 | 2.5509 | 2.5509 | 0.8326 | 0.036815 | 124.5076 | 0 | 2.552 | 2.552 | 0.83262 | 0.036816 | 124.4874 | 0 | 2.5521 | 2.5521 | 0.83263 | 0.036816 | 124.488 | 324.1024 | 129.6409 | 81.0256 | 38781.0601 | 2315087469.6059 | 5303350679740159 | 2449.1705 | 2449.1705 | 38781.0601 | 324.1024 | 43213.6496 | 81.0256 | 10803.4124 | 129.6409 | 17285.4598 | -324.1024 | 5.4 | 5400 | 100 | 1 | 1.64 | 2.03 | 0.061945 | 232.0128 | 57.106 | 130.305 | 73.199 | 0.0079175 | 0.0006138 | 1.64 | 0.62925 | 1.225 | 1.2245 | 2.0288 | 0.051733 | 241.6424 | 0.61842 | 1.7474 | 1.7463 | 2.0288 | 0.050387 | 219.2602 | 0.64213 | 1.7409 | 1.7399 | 2.0288 | 0.050653 | 220.5206 | 0.64093 | 1.7413 | 1.7402 | 2.0288 | 0.050699 | 220.6572 | 0.6408 | 1.7414 | 1.7403 | 2.0288 | 0.050701 | 220.6585 | 234.549 | 93.8196 | 58.6372 | 171.6335 | 89517.1504 | 235794634542.3774 | 2656.2737 | 2656.2737 | 0 | 234.549 | 23454.8959 | 58.6372 | 5863.724 | 93.8196 | 9381.9584 | -234.549
7.3333 | 7333.3333 | 133.3333 | 2 | 3 | 1.0575 | 0.046524 | 115.7756 | 0 | 183.7193 | 183.7193 | 0 | 0 | 3 | 0 | 2.581 | 2.581 | 0.85418 | 0.037709 | 127.8953 | 0 | 2.5416 | 2.5416 | 0.83435 | 0.036786 | 126.7849 | 0 | 2.5452 | 2.5452 | 0.8326 | 0.036704 | 126.4289 | 0 | 2.5463 | 2.5463 | 0.83262 | 0.036705 | 126.408 | 0 | 2.5464 | 2.5464 | 0.83263 | 0.036705 | 126.4085 | 330.6947 | 132.2779 | 82.6737 | 35727.6609 | 1984349384.3052 | 4141242173391357 | 2431.7704 | 2431.7704 | 35727.6609 | 330.6947 | 44092.6256 | 82.6737 | 11023.1564 | 132.2779 | 17637.0502 | -330.6947 | 5.5 | 5500 | 100 | 1 | 1.64 | 2.03 | 0.061742 | 235.7837 | 58.1635 | 132.9421 | 74.7786 | 0.0072869 | 0.00052733 | 1.64 | 0.62512 | 1.2201 | 1.2196 | 2.0289 | 0.05153 | 245.8589 | 0.61338 | 1.7486 | 1.7476 | 2.0289 | 0.050184 | 222.1398 | 0.63936 | 1.7418 | 1.7409 | 2.0289 | 0.05045 | 223.4261 | 0.6381 | 1.7422 | 1.7413 | 2.0289 | 0.050496 | 223.5648 | 0.63797 | 1.7422 | 1.7413 | 2.0289 | 0.050498 | 223.5661 | 239.2957 | 95.7183 | 59.8239 | 159.9854 | 78676.0802 | 185017011646.1099 | 2639.0899 | 2639.0899 | 0 | 239.2957 | 23929.5749 | 59.8239 | 5982.3937 | 95.7183 | 9571.83 | -239.2957
7.4667 | 7466.6667 | 133.3333 | 2 | 3 | 1.0575 | 0.046383 | 117.8402 | 0 | 187.3817 | 187.3817 | 0 | 0 | 3 | 0 | 2.5747 | 2.5747 | 0.85418 | 0.037596 | 129.8404 | 0 | 2.5359 | 2.5359 | 0.83435 | 0.036674 | 128.7118 | 0 | 2.5395 | 2.5395 | 0.8326 | 0.036593 | 128.3488 | 0 | 2.5407 | 2.5407 | 0.83262 | 0.036594 | 128.327 | 0 | 2.5407 | 2.5407 | 0.83263 | 0.036594 | 128.3276 | 337.287 | 134.9148 | 84.3218 | 32942.6218 | 1703577534.1791 | 3.2421e+15 | 2414.4876 | 2414.4876 | 32942.6218 | 337.287 | 44971.6016 | 84.3218 | 11242.9004 | 134.9148 | 17988.6406 | -337.287 | 5.6 | 5600 | 100 | 1 | 1.64 | 2.03 | 0.061539 | 239.5423 | 59.221 | 135.5801 | 76.3591 | 0.0067065 | 0.000453 | 1.64 | 0.62086 | 1.2152 | 1.2148 | 2.0291 | 0.051327 | 250.0756 | 0.60815 | 1.7497 | 1.7489 | 2.0291 | 0.049981 | 225.0055 | 0.63653 | 1.7426 | 1.7419 | 2.0291 | 0.050247 | 226.3182 | 0.63521 | 1.743 | 1.7422 | 2.0291 | 0.050293 | 226.4589 | 0.63506 | 1.7431 | 1.7423 | 2.0291 | 0.050295 | 226.4603 | 244.0442 | 97.6177 | 61.0111 | 149.2973 | 69292.2659 | 145743990426.4227 | 2622.0348 | 2622.0348 | 0 | 244.0442 | 24404.42 | 61.0111 | 6101.105 | 97.6177 | 9761.768 | -244.0442
7.6 | 7600 | 133.3333 | 2 | 3 | 1.0575 | 0.046242 | 119.8986 | 0 | 191.0441 | 191.0441 | 0 | 0 | 3 | 0 | 2.5684 | 2.5684 | 0.85418 | 0.037482 | 131.7844 | 0 | 2.5302 | 2.5302 | 0.83435 | 0.036563 | 130.6371 | 0 | 2.5339 | 2.5339 | 0.8326 | 0.036482 | 130.2672 | 0 | 2.535 | 2.535 | 0.83262 | 0.036482 | 130.2445 | 0 | 2.5351 | 2.5351 | 0.83263 | 0.036483 | 130.2451 | 343.8793 | 137.5517 | 85.9698 | 30400.1209 | 1464836367.3106 | 2544554133779938 | 2397.3213 | 2397.3213 | 30400.1209 | 343.8793 | 45850.5776 | 85.9698 | 11462.6444 | 137.5517 | 18340.231 | -343.8793 | 5.7 | 5700 | 100 | 1 | 1.64 | 2.03 | 0.061336 | 243.2885 | 60.2785 | 138.219 | 77.9405 | 0.0061724 | 0.00038911 | 1.64 | 0.61647 | 1.2103 | 1.21 | 2.0292 | 0.051124 | 254.2924 | 0.60275 | 1.7508 | 1.7501 | 2.0292 | 0.049778 | 227.8576 | 0.63363 | 1.7435 | 1.7428 | 2.0292 | 0.050044 | 229.1971 | 0.63224 | 1.7439 | 1.7432 | 2.0292 | 0.050091 | 229.3398 | 0.63209 | 1.7439 | 1.7432 | 2.0292 | 0.050092 | 229.3412 | 248.7942 | 99.5177 | 62.1985 | 139.4777 | 61152.0507 | 115247298539.2039 | 2605.107 | 2605.107 | 0 | 248.7942 | 24879.4182 | 62.1985 | 6219.8546 | 99.5177 | 9951.7673 | -248.7942
7.7333 | 7733.3333 | 133.3333 | 2 | 3 | 1.0575 | 0.046101 | 121.9506 | 0 | 194.7065 | 194.7065 | 0 | 0 | 3 | 0 | 2.5623 | 2.5623 | 0.85418 | 0.037368 | 133.7272 | 0 | 2.5246 | 2.5246 | 0.83435 | 0.036452 | 132.561 | 0 | 2.5282 | 2.5282 | 0.8326 | 0.036371 | 132.1839 | 0 | 2.5294 | 2.5294 | 0.83262 | 0.036371 | 132.1605 | 0 | 2.5295 | 2.5295 | 0.83263 | 0.036372 | 132.161 | 350.4717 | 140.1887 | 87.6179 | 28077.0214 | 1261509035.4788 | 2.0021e+15 | 2380.2709 | 2380.2709 | 28077.0214 | 350.4717 | 46729.5536 | 87.6179 | 11682.3884 | 140.1887 | 18691.8214 | -350.4717 | 5.8 | 5800 | 100 | 1 | 1.64 | 2.03 | 0.061133 | 247.0223 | 61.336 | 140.8587 | 79.5226 | 0.0056807 | 0.00033421 | 1.64 | 0.61196 | 1.2055 | 1.2053 | 2.0293 | 0.050921 | 258.5091 | 0.59716 | 1.7519 | 1.7513 | 2.0293 | 0.049575 | 230.6961 | 0.63066 | 1.7443 | 1.7437 | 2.0293 | 0.049841 | 232.0627 | 0.6292 | 1.7447 | 1.7441 | 2.0293 | 0.049888 | 232.2075 | 0.62904 | 1.7447 | 1.7442 | 2.0293 | 0.049889 | 232.2089 | 253.5456 | 101.4182 | 63.3864 | 130.4451 | 54075.5438 | 91473067953.1685 | 2588.3049 | 2588.3049 | 0 | 253.5456 | 25354.5572 | 63.3864 | 6338.6393 | 101.4182 | 10141.8229 | -253.5456
7.8667 | 7866.6667 | 133.3333 | 2 | 3 | 1.0575 | 0.04596 | 123.9964 | 0 | 198.3689 | 198.3689 | 0 | 0 | 3 | 0 | 2.5561 | 2.5561 | 0.85418 | 0.037254 | 135.6688 | 0 | 2.5189 | 2.5189 | 0.83435 | 0.036341 | 134.4832 | 0 | 2.5227 | 2.5227 | 0.8326 | 0.03626 | 134.0991 | 0 | 2.5239 | 2.5239 | 0.83262 | 0.03626 | 134.0748 | 0 | 2.5239 | 2.5239 | 0.83263 | 0.036261 | 134.0752 | 357.064 | 142.8256 | 89.266 | 25952.5727 | 1088068982.0629 | 1.5791e+15 | 2363.3356 | 2363.3356 | 25952.5727 | 357.064 | 47608.5296 | 89.266 | 11902.1324 | 142.8256 | 19043.4118 | -357.064 | 5.9 | 5900 | 100 | 1 | 1.64 | 2.03 | 0.06093 | 250.7438 | 62.3936 | 143.499 | 81.1055 | 0.0052283 | 0.00028704 | 1.64 | 0.60731 | 1.2008 | 1.2006 | 2.0294 | 0.050718 | 262.7255 | 0.59138 | 1.753 | 1.7525 | 2.0294 | 0.049372 | 233.5211 | 0.62762 | 1.7451 | 1.7446 | 2.0294 | 0.049638 | 234.9152 | 0.62609 | 1.7455 | 1.745 | 2.0294 | 0.049685 | 235.062 | 0.62592 | 1.7456 | 1.745 | 2.0294 | 0.049686 | 235.0634 | 258.2983 | 103.3193 | 64.5746 | 122.1265 | 47910.9175 | 72868658304.2888 | 2571.6272 | 2571.6272 | 0 | 258.2983 | 25829.8257 | 64.5746 | 6457.4564 | 103.3193 | 10331.9303 | -258.2983
8 | 8000 | 133.3333 | 2 | 3 | 1.0575 | 0.045819 | 126.036 | 0 | 202.0313 | 202.0313 | 0 | 0 | 3 | 0 | 2.55 | 2.55 | 0.85418 | 0.03714 | 137.609 | 0 | 2.5133 | 2.5133 | 0.83435 | 0.036229 | 136.4038 | 0 | 2.5171 | 2.5171 | 0.8326 | 0.036149 | 136.0126 | 0 | 2.5183 | 2.5183 | 0.83262 | 0.036149 | 135.9874 | 0 | 2.5184 | 2.5184 | 0.83263 | 0.03615 | 135.9879 | 363.6563 | 145.4625 | 90.9141 | 24008.147 | 939892635.209 | 1.2486e+15 | 2346.5148 | 2346.5148 | 24008.147 | 363.6563 | 48487.5056 | 90.9141 | 12121.8764 | 145.4625 | 19395.0022 | -363.6563 | 6 | 6000 | 100 | 1 | 1.64 | 2.03 | 0.060727 | 254.4528 | 63.4511 | 146.1401 | 82.689 | 0.0048118 | 0.00024651 | 1.64 | 0.60254 | 1.1962 | 1.196 | 2.0295 | 0.050515 | 266.9415 | 0.58543 | 1.7541 | 1.7536 | 2.0295 | 0.049169 | 236.3326 | 0.62451 | 1.7459 | 1.7455 | 2.0295 | 0.049435 | 237.7546 | 0.62291 | 1.7463 | 1.7459 | 2.0295 | 0.049482 | 237.9035 | 0.62274 | 1.7464 | 1.7459 | 2.0295 | 0.049483 | 237.9049 | 263.0521 | 105.2209 | 65.763 | 114.4567 | 42529.7273 | 58255543596.8509 | 2555.0725 | 2555.0725 | 0 | 263.0521 | 26305.2136 | 65.763 | 6576.3034 | 105.2209 | 10522.0854 | -263.0521
8.1333 | 8133.3333 | 133.3333 | 2 | 3 | 1.0575 | 0.045678 | 128.0692 | 0 | 205.6937 | 205.6937 | 0 | 0 | 3 | 0 | 2.544 | 2.544 | 0.85418 | 0.037026 | 139.548 | 0 | 2.5078 | 2.5078 | 0.83435 | 0.036118 | 138.3229 | 0 | 2.5116 | 2.5116 | 0.8326 | 0.036038 | 137.9245 | 0 | 2.5128 | 2.5128 | 0.83262 | 0.036038 | 137.8984 | 0 | 2.5129 | 2.5129 | 0.83263 | 0.036039 | 137.8988 | 370.2486 | 148.0994 | 92.5622 | 22227.0065 | 813105541.5752 | 9.8954e+14 | 2329.8077 | 2329.8077 | 22227.0065 | 370.2486 | 49366.4816 | 92.5622 | 12341.6204 | 148.0994 | 19746.5926 | -370.2486 | 6.1 | 6100 | 100 | 1 | 1.64 | 2.03 | 0.060524 | 258.1495 | 64.5086 | 148.7817 | 84.2731 | 0.0044286 | 0.00021169 | 1.64 | 0.59764 | 1.1915 | 1.1914 | 2.0296 | 0.050312 | 271.1568 | 0.57929 | 1.7551 | 1.7547 | 2.0296 | 0.048966 | 239.1307 | 0.62134 | 1.7467 | 1.7463 | 2.0296 | 0.049232 | 240.581 | 0.61966 | 1.7471 | 1.7467 | 2.0296 | 0.049279 | 240.7319 | 0.61949 | 1.7472 | 1.7468 | 2.0296 | 0.04928 | 240.7333 | 267.8071 | 107.1228 | 66.9518 | 107.3769 | 37823.0603 | 46735601296.1518 | 2538.6394 | 2538.6394 | 0 | 267.8071 | 26780.7111 | 66.9518 | 6695.1778 | 107.1228 | 10712.2845 | -267.8071
8.2667 | 8266.6667 | 133.3333 | 2 | 3 | 1.0575 | 0.045537 | 130.0962 | 0 | 209.3561 | 209.3561 | 0 | 0 | 3 | 0 | 2.538 | 2.538 | 0.85418 | 0.036912 | 141.4856 | 0 | 2.5022 | 2.5022 | 0.83435 | 0.036007 | 140.2402 | 0 | 2.5061 | 2.5061 | 0.8326 | 0.035927 | 139.8347 | 0 | 2.5074 | 2.5074 | 0.83262 | 0.035927 | 139.8077 | 0 | 2.5074 | 2.5074 | 0.83263 | 0.035928 | 139.8081 | 376.8409 | 150.7364 | 94.2102 | 20594.098 | 704455753.3231 | 786115107111754 | 2313.2137 | 2313.2137 | 20594.098 | 376.8409 | 50245.4576 | 94.2102 | 12561.3644 | 150.7364 | 20098.183 | -376.8409 | 6.2 | 6200 | 100 | 1 | 1.64 | 2.03 | 0.060321 | 261.8338 | 65.5661 | 151.4239 | 85.8578 | 0.0040759 | 0.00018178 | 1.64 | 0.59262 | 1.187 | 1.1868 | 2.0296 | 0.050109 | 275.3714 | 0.57297 | 1.7562 | 1.7558 | 2.0296 | 0.048763 | 241.9154 | 0.6181 | 1.7475 | 1.7472 | 2.0296 | 0.049029 | 243.3944 | 0.61635 | 1.7479 | 1.7476 | 2.0296 | 0.049076 | 243.5472 | 0.61617 | 1.7479 | 1.7476 | 2.0296 | 0.049077 | 243.5487 | 272.5631 | 109.0252 | 68.1408 | 100.8347 | 33698.358 | 37621731401.2288 | 2522.3266 | 2522.3266 | 0 | 272.5631 | 27256.3098 | 68.1408 | 6814.0774 | 109.0252 | 10902.5239 | -272.5631
8.4 | 8400 | 133.3333 | 2 | 3 | 1.0575 | 0.045396 | 132.117 | 0 | 213.0185 | 213.0185 | 0 | 0 | 3 | 0 | 2.5321 | 2.5321 | 0.85418 | 0.036798 | 143.4218 | 0 | 2.4967 | 2.4967 | 0.83435 | 0.035896 | 142.1559 | 0 | 2.5006 | 2.5006 | 0.8326 | 0.035816 | 141.7432 | 0 | 2.5019 | 2.5019 | 0.83262 | 0.035816 | 141.7153 | 0 | 2.502 | 2.502 | 0.83263 | 0.035817 | 141.7156 | 383.4333 | 153.3733 | 95.8583 | 19095.8712 | 611209464.6305 | 6.2596e+14 | 2296.7322 | 2296.7322 | 19095.8712 | 383.4333 | 51124.4336 | 95.8583 | 12781.1084 | 153.3733 | 20449.7734 | -383.4333 | 6.3 | 6300 | 100 | 1 | 1.64 | 2.03 | 0.060118 | 265.5057 | 66.6236 | 154.0667 | 87.443 | 0.0037512 | 0.00015608 | 1.64 | 0.58748 | 1.1825 | 1.1823 | 2.0297 | 0.049906 | 279.585 | 0.56647 | 1.7572 | 1.7569 | 2.0297 | 0.04856 | 244.6869 | 0.6148 | 1.7482 | 1.748 | 2.0297 | 0.048826 | 246.1948 | 0.61297 | 1.7487 | 1.7484 | 2.0297 | 0.048873 | 246.3497 | 0.61278 | 1.7487 | 1.7484 | 2.0297 | 0.048874 | 246.3512 | 277.32 | 110.928 | 69.33 | 94.7826 | 30076.7878 | 30386274677.8401 | 2506.1331 | 2506.1331 | 0 | 277.32 | 27732.0014 | 69.33 | 6933.0003 | 110.928 | 11092.8006 | -277.32
8.5333 | 8533.3333 | 133.3333 | 2 | 3 | 1.0575 | 0.045255 | 134.1314 | 0 | 216.6809 | 216.6809 | 0 | 0 | 3 | 0 | 2.5262 | 2.5262 | 0.85418 | 0.036684 | 145.3565 | 0 | 2.4913 | 2.4913 | 0.83435 | 0.035784 | 144.0699 | 0 | 2.4952 | 2.4952 | 0.8326 | 0.035705 | 143.6499 | 0 | 2.4965 | 2.4965 | 0.83262 | 0.035705 | 143.6211 | 0 | 2.4966 | 2.4966 | 0.83263 | 0.035706 | 143.6213 | 390.0256 | 156.0102 | 97.5064 | 17720.1177 | 531064843.9995 | 4.9958e+14 | 2280.3624 | 2280.3624 | 17720.1177 | 390.0256 | 52003.4096 | 97.5064 | 13000.8524 | 156.0102 | 20801.3638 | -390.0256 | 6.4 | 6400 | 100 | 1 | 1.64 | 2.03 | 0.059915 | 269.1653 | 67.6812 | 156.7099 | 89.0287 | 0.0034524 | 0.00013402 | 1.64 | 0.58221 | 1.178 | 1.1779 | 2.0297 | 0.049703 | 283.7973 | 0.55979 | 1.7582 | 1.7579 | 2.0297 | 0.048357 | 247.4451 | 0.61144 | 1.749 | 1.7487 | 2.0297 | 0.048623 | 248.9823 | 0.60953 | 1.7494 | 1.7492 | 2.0297 | 0.04867 | 249.1392 | 0.60933 | 1.7495 | 1.7492 | 2.0297 | 0.048671 | 249.1407 | 282.0778 | 112.8311 | 70.5194 | 89.1779 | 26891.0638 | 24622507782.7761 | 2490.0574 | 2490.0574 | 0 | 282.0778 | 28207.7786 | 70.5194 | 7051.9446 | 112.8311 | 11283.1114 | -282.0778
8.6667 | 8666.6667 | 133.3333 | 2 | 3 | 1.0575 | 0.045114 | 136.1396 | 0 | 220.3433 | 220.3433 | 0 | 0 | 3 | 0 | 2.5204 | 2.5204 | 0.85418 | 0.036571 | 147.2897 | 0 | 2.4858 | 2.4858 | 0.83435 | 0.035673 | 145.9821 | 0 | 2.4898 | 2.4898 | 0.8326 | 0.035594 | 145.5548 | 0 | 2.4911 | 2.4911 | 0.83262 | 0.035594 | 145.525 | 0 | 2.4912 | 2.4912 | 0.83263 | 0.035595 | 145.5253 | 396.6179 | 158.6472 | 99.1545 | 16455.8286 | 462080772.5185 | 3.9962e+14 | 2264.1037 | 2264.1037 | 16455.8286 | 396.6179 | 52882.3856 | 99.1545 | 13220.5964 | 158.6472 | 21152.9542 | -396.6179 | 6.5 | 6500 | 100 | 1 | 1.64 | 2.03 | 0.059712 | 272.8125 | 68.7387 | 159.3535 | 90.6149 | 0.0031775 | 0.00011506 | 1.64 | 0.57683 | 1.1736 | 1.1735 | 2.0298 | 0.0495 | 288.0084 | 0.55293 | 1.7592 | 1.7589 | 2.0298 | 0.048154 | 250.1902 | 0.60801 | 1.7497 | 1.7495 | 2.0298 | 0.04842 | 251.757 | 0.60602 | 1.7502 | 1.7499 | 2.0298 | 0.048467 | 251.9159 | 0.60582 | 1.7502 | 1.75 | 2.0298 | 0.048468 | 251.9174 | 286.8363 | 114.7345 | 71.7091 | 83.9823 | 24083.6353 | 20015785836.5057 | 2474.0984 | 2474.0984 | 0 | 286.8363 | 28683.6345 | 71.7091 | 7170.9086 | 114.7345 | 11473.4538 | -286.8363
8.8 | 8800 | 133.3333 | 2 | 3 | 1.0575 | 0.044973 | 138.1416 | 0 | 224.0057 | 224.0057 | 0 | 0 | 3 | 0 | 2.5146 | 2.5146 | 0.85418 | 0.036457 | 149.2214 | 0 | 2.4804 | 2.4804 | 0.83435 | 0.035562 | 147.8925 | 0 | 2.4845 | 2.4845 | 0.8326 | 0.035483 | 147.4579 | 0 | 2.4858 | 2.4858 | 0.83262 | 0.035483 | 147.4272 | 0 | 2.4859 | 2.4859 | 0.83263 | 0.035484 | 147.4274 | 403.2102 | 161.2841 | 100.8026 | 15293.0678 | 402617813.5442 | 3.2037e+14 | 2247.9554 | 2247.9554 | 15293.0678 | 403.2102 | 53761.3616 | 100.8026 | 13440.3404 | 161.2841 | 21504.5446 | -403.2102 | 6.6 | 6600 | 100 | 1 | 1.64 | 2.03 | 0.059509 | 276.4472 | 69.7962 | 161.9976 | 92.2014 | 0.0029244 | 9.8787e-05 | 1.64 | 0.57133 | 1.1692 | 1.1692 | 2.0298 | 0.049297 | 292.2179 | 0.54589 | 1.7602 | 1.7599 | 2.0298 | 0.047951 | 252.9221 | 0.60452 | 1.7505 | 1.7503 | 2.0298 | 0.048217 | 254.5188 | 0.60245 | 1.7509 | 1.7507 | 2.0298 | 0.048264 | 254.6797 | 0.60224 | 1.7509 | 1.7507 | 2.0298 | 0.048265 | 254.6813 | 291.5956 | 116.6383 | 72.8989 | 79.1609 | 21605.1776 | 16321831290.8927 | 2458.2551 | 2458.2551 | 0 | 291.5956 | 29159.5629 | 72.8989 | 7289.8907 | 116.6383 | 11663.8252 | -291.5956
8.9333 | 8933.3333 | 133.3333 | 2 | 3 | 1.0575 | 0.044832 | 140.1372 | 0 | 227.6681 | 227.6681 | 0 | 0 | 3 | 0 | 2.5088 | 2.5088 | 0.85418 | 0.036343 | 151.1514 | 0 | 2.475 | 2.475 | 0.83435 | 0.035451 | 149.8011 | 0 | 2.4791 | 2.4791 | 0.8326 | 0.035372 | 149.3592 | 0 | 2.4805 | 2.4805 | 0.83262 | 0.035372 | 149.3275 | 0 | 2.4806 | 2.4806 | 0.83263 | 0.035373 | 149.3276 | 409.8025 | 163.921 | 102.4506 | 14222.86 | 351289235.7949 | 2.5741e+14 | 2231.9169 | 2231.9169 | 14222.86 | 409.8025 | 54640.3376 | 102.4506 | 13660.0844 | 163.921 | 21856.135 | -409.8025 | 6.7 | 6700 | 100 | 1 | 1.64 | 2.03 | 0.059306 | 280.0697 | 70.8537 | 164.642 | 93.7883 | 0.0026915 | 8.4811e-05 | 1.64 | 0.56571 | 1.1649 | 1.1649 | 2.0298 | 0.049094 | 296.4257 | 0.53868 | 1.7611 | 1.7609 | 2.0298 | 0.047748 | 255.6409 | 0.60098 | 1.7512 | 1.751 | 2.0298 | 0.048014 | 257.2678 | 0.59882 | 1.7516 | 1.7514 | 2.0298 | 0.048061 | 257.4308 | 0.5986 | 1.7516 | 1.7515 | 2.0298 | 0.048062 | 257.4323 | 296.3556 | 118.5422 | 74.0889 | 74.6825 | 19413.3315 | 13350337381.182 | 2442.5263 | 2442.5263 | 0 | 296.3556 | 29635.558 | 74.0889 | 7408.8895 | 118.5422 | 11854.2232 | -296.3556
9.0667 | 9066.6667 | 133.3333 | 2 | 3 | 1.0575 | 0.044691 | 142.1266 | 0 | 231.3305 | 231.3305 | 0 | 0 | 3 | 0 | 2.5031 | 2.5031 | 0.85418 | 0.036229 | 153.0799 | 0 | 2.4697 | 2.4697 | 0.83435 | 0.035339 | 151.7079 | 0 | 2.4738 | 2.4738 | 0.8326 | 0.03526 | 151.2585 | 0 | 2.4752 | 2.4752 | 0.83262 | 0.035261 | 151.2259 | 0 | 2.4753 | 2.4753 | 0.83263 | 0.035262 | 151.2259 | 416.3949 | 166.5579 | 104.0987 | 13237.0909 | 306920313.1914 | 2.0727e+14 | 2215.9876 | 2215.9876 | 13237.0909 | 416.3949 | 55519.3136 | 104.0987 | 13879.8284 | 166.5579 | 22207.7254 | -416.3949 | 6.8 | 6800 | 100 | 1 | 1.64 | 2.03 | 0.059103 | 283.6797 | 71.9112 | 167.2867 | 95.3755 | 0.0024771 | 7.2809e-05 | 1.64 | 0.55998 | 1.1607 | 1.1606 | 2.0299 | 0.048891 | 300.6317 | 0.53128 | 1.7621 | 1.7619 | 2.0299 | 0.047545 | 258.3467 | 0.59738 | 1.7519 | 1.7517 | 2.0299 | 0.047811 | 260.0041 | 0.59513 | 1.7523 | 1.7522 | 2.0299 | 0.047858 | 260.1691 | 0.59491 | 1.7524 | 1.7522 | 2.0299 | 0.047859 | 260.1707 | 301.1161 | 120.4465 | 75.279 | 70.5185 | 17471.6485 | 10952539274.7885 | 2426.9109 | 2426.9109 | 0 | 301.1161 | 30111.6146 | 75.279 | 7527.9036 | 120.4465 | 12044.6458 | -301.1161
9.2 | 9200 | 133.3333 | 2 | 3 | 1.0575 | 0.04455 | 144.1098 | 0 | 234.9929 | 234.9929 | 0 | 0 | 3 | 0 | 2.4975 | 2.4975 | 0.85418 | 0.036115 | 155.0066 | 0 | 2.4644 | 2.4644 | 0.83435 | 0.035228 | 153.6128 | 0 | 2.4686 | 2.4686 | 0.8326 | 0.035149 | 153.156 | 0 | 2.4699 | 2.4699 | 0.83262 | 0.03515 | 153.1223 | 0 | 2.47 | 2.47 | 0.83263 | 0.035151 | 153.1224 | 422.9872 | 169.1949 | 105.7468 | 12328.4186 | 268514449.7622 | 1.6726e+14 | 2200.1667 | 2200.1667 | 12328.4186 | 422.9872 | 56398.2896 | 105.7468 | 14099.5724 | 169.1949 | 22559.3158 | -422.9872 | 6.9 | 6900 | 100 | 1 | 1.64 | 2.03 | 0.0589 | 287.2774 | 72.9687 | 169.9318 | 96.9631 | 0.0022798 | 6.2504e-05 | 1.64 | 0.55414 | 1.1564 | 1.1564 | 2.0299 | 0.048688 | 304.8355 | 0.5237 | 1.763 | 1.7628 | 2.0299 | 0.047342 | 261.0394 | 0.59371 | 1.7526 | 1.7525 | 2.0299 | 0.047608 | 262.7277 | 0.59138 | 1.753 | 1.7529 | 2.0299 | 0.047655 | 262.8946 | 0.59115 | 1.7531 | 1.7529 | 2.0299 | 0.047656 | 262.8962 | 305.8773 | 122.3509 | 76.4693 | 66.6433 | 15748.7057 | 9011758603.769 | 2411.4078 | 2411.4078 | 0 | 305.8773 | 30587.7276 | 76.4693 | 7646.9319 | 122.3509 | 12235.091 | -305.8773
9.3333 | 9333.3333 | 133.3333 | 2 | 3 | 1.0575 | 0.044409 | 146.0866 | 0 | 238.6553 | 238.6553 | 0 | 0 | 3 | 0 | 2.4919 | 2.4919 | 0.85418 | 0.036001 | 156.9317 | 0 | 2.4591 | 2.4591 | 0.83435 | 0.035117 | 155.5158 | 0 | 2.4633 | 2.4633 | 0.8326 | 0.035038 | 155.0515 | 0 | 2.4647 | 2.4647 | 0.83262 | 0.035039 | 155.0168 | 0 | 2.4648 | 2.4648 | 0.83263 | 0.03504 | 155.0168 | 429.5795 | 171.8318 | 107.3949 | 11490.1943 | 235224941.5213 | 1.3525e+14 | 2184.4537 | 2184.4537 | 11490.1943 | 429.5795 | 57277.2656 | 107.3949 | 14319.3164 | 171.8318 | 22910.9062 | -429.5795 | 7 | 7000 | 100 | 1 | 1.64 | 2.03 | 0.058697 | 290.8626 | 74.0263 | 172.5772 | 98.5509 | 0.0020982 | 5.3656e-05 | 1.64 | 0.54818 | 1.1523 | 1.1522 | 2.0299 | 0.048485 | 309.0371 | 0.51595 | 1.7639 | 1.7638 | 2.0299 | 0.047139 | 263.7192 | 0.59 | 1.7533 | 1.7532 | 2.0299 | 0.047405 | 265.4386 | 0.58757 | 1.7537 | 1.7536 | 2.0299 | 0.047452 | 265.6075 | 0.58733 | 1.7537 | 1.7536 | 2.0299 | 0.047454 | 265.6091 | 310.6389 | 124.2556 | 77.6597 | 63.0334 | 14217.3626 | 7436184506.0263 | 2396.016 | 2396.016 | 0 | 310.6389 | 31063.8927 | 77.6597 | 7765.9732 | 124.2556 | 12425.5571 | -310.6389
9.4667 | 9466.6667 | 133.3333 | 2 | 3 | 1.0575 | 0.044268 | 148.0572 | 0 | 242.3177 | 242.3177 | 0 | 0 | 3 | 0 | 2.4863 | 2.4863 | 0.85418 | 0.035887 | 158.8549 | 0 | 2.4538 | 2.4538 | 0.83435 | 0.035006 | 157.4168 | 0 | 2.4581 | 2.4581 | 0.8326 | 0.034927 | 156.9451 | 0 | 2.4595 | 2.4595 | 0.83262 | 0.034928 | 156.9093 | 0 | 2.4596 | 2.4596 | 0.83263 | 0.034929 | 156.9093 | 436.1718 | 174.4687 | 109.043 | 10716.3923 | 206331401.3703 | 1.096e+14 | 2168.848 | 2168.848 | 10716.3923 | 436.1718 | 58156.2416 | 109.043 | 14539.0604 | 174.4687 | 23262.4966 | -436.1718 | 7.1 | 7100 | 100 | 1 | 1.64 | 2.03 | 0.058494 | 294.4355 | 75.0838 | 175.2228 | 100.139 | 0.0019311 | 4.6059e-05 | 1.64 | 0.54211 | 1.1481 | 1.1481 | 2.0299 | 0.048282 | 313.2363 | 0.50802 | 1.7648 | 1.7647 | 2.0299 | 0.046936 | 266.3861 | 0.58622 | 1.7539 | 1.7539 | 2.0299 | 0.047202 | 268.1368 | 0.58371 | 1.7544 | 1.7543 | 2.0299 | 0.047249 | 268.3077 | 0.58346 | 1.7544 | 1.7543 | 2.0299 | 0.047251 | 268.3093 | 315.4011 | 126.1604 | 78.8503 | 59.6675 | 12854.1337 | 6153343017.0044 | 2380.7346 | 2380.7346 | 0 | 315.4011 | 31540.1056 | 78.8503 | 7885.0264 | 126.1604 | 12616.0422 | -315.4011
9.6 | 9600 | 133.3333 | 2 | 3 | 1.0575 | 0.044127 | 150.0216 | 0 | 245.9801 | 245.9801 | 0 | 0 | 3 | 0 | 2.4808 | 2.4808 | 0.85418 | 0.035773 | 160.7763 | 0 | 2.4486 | 2.4486 | 0.83435 | 0.034894 | 159.3159 | 0 | 2.4529 | 2.4529 | 0.8326 | 0.034816 | 158.8366 | 0 | 2.4543 | 2.4543 | 0.83262 | 0.034817 | 158.7998 | 0 | 2.4545 | 2.4545 | 0.83263 | 0.034818 | 158.7997 | 442.7641 | 177.1057 | 110.691 | 10001.547 | 181220047.3521 | 8.9002e+13 | 2153.3488 | 2153.3488 | 10001.547 | 442.7641 | 59035.2176 | 110.691 | 14758.8044 | 177.1057 | 23614.087 | -442.7641 | 7.2 | 7200 | 100 | 1 | 1.64 | 2.03 | 0.058291 | 297.9961 | 76.1413 | 177.8687 | 101.7274 | 0.0017773 | 3.9537e-05 | 1.64 | 0.53593 | 1.1441 | 1.144 | 2.0299 | 0.048079 | 317.4328 | 0.49991 | 1.7657 | 1.7656 | 2.0299 | 0.046733 | 269.0401 | 0.5824 | 1.7546 | 1.7545 | 2.0299 | 0.046999 | 270.8223 | 0.57979 | 1.755 | 1.755 | 2.0299 | 0.047046 | 270.9952 | 0.57953 | 1.7551 | 1.755 | 2.0299 | 0.047048 | 270.9969 | 320.1636 | 128.0655 | 80.0409 | 56.5265 | 11638.6605 | 5105845528.7326 | 2365.5625 | 2365.5625 | 0 | 320.1636 | 32016.3625 | 80.0409 | 8004.0906 | 128.0655 | 12806.545 | -320.1636
9.7333 | 9733.3333 | 133.3333 | 2 | 3 | 1.0575 | 0.043986 | 151.9796 | 0 | 249.6425 | 249.6425 | 0 | 0 | 3 | 0 | 2.4754 | 2.4754 | 0.85418 | 0.035659 | 162.6959 | 0 | 2.4434 | 2.4434 | 0.83435 | 0.034783 | 161.2129 | 0 | 2.4478 | 2.4478 | 0.8326 | 0.034705 | 160.7261 | 0 | 2.4492 | 2.4492 | 0.83262 | 0.034706 | 160.6883 | 0 | 2.4493 | 2.4493 | 0.83263 | 0.034707 | 160.6881 | 449.3565 | 179.7426 | 112.3391 | 9340.6971 | 159367196.6307 | 7.242e+13 | 2137.9557 | 2137.9557 | 9340.6971 | 449.3565 | 59914.1936 | 112.3391 | 14978.5484 | 179.7426 | 23965.6774 | -449.3565 | 7.3 | 7300 | 100 | 1 | 1.64 | 2.03 | 0.058088 | 301.5442 | 77.1988 | 180.5148 | 103.316 | 0.0016357 | 3.3938e-05 | 1.64 | 0.52965 | 1.14 | 1.14 | 2.0299 | 0.047876 | 321.6266 | 0.49163 | 1.7666 | 1.7665 | 2.0299 | 0.04653 | 271.6812 | 0.57852 | 1.7553 | 1.7552 | 2.0299 | 0.046796 | 273.4953 | 0.57581 | 1.7557 | 1.7556 | 2.0299 | 0.046843 | 273.6702 | 0.57555 | 1.7557 | 1.7557 | 2.0299 | 0.046845 | 273.6719 | 324.9266 | 129.9706 | 81.2317 | 53.5928 | 10553.2635 | 4248109616.7423 | 2350.4987 | 2350.4987 | 0 | 324.9266 | 32492.6601 | 81.2317 | 8123.165 | 129.9706 | 12997.064 | -324.9266
9.8667 | 9866.6667 | 133.3333 | 2 | 3 | 1.0575 | 0.043845 | 153.9314 | 0 | 253.3049 | 253.3049 | 0 | 0 | 3 | 0 | 2.47 | 2.47 | 0.85418 | 0.035546 | 164.6136 | 0 | 2.4382 | 2.4382 | 0.83435 | 0.034672 | 163.108 | 0 | 2.4427 | 2.4427 | 0.8326 | 0.034594 | 162.6135 | 0 | 2.4441 | 2.4441 | 0.83262 | 0.034595 | 162.5746 | 0 | 2.4442 | 2.4442 | 0.83263 | 0.034596 | 162.5744 | 455.9488 | 182.3795 | 113.9872 | 8729.3354 | 140325423.545 | 5.9046e+13 | 2122.6679 | 2122.6679 | 8729.3354 | 455.9488 | 60793.1696 | 113.9872 | 15198.2924 | 182.3795 | 24317.2678 | -455.9488 | 7.4 | 7400 | 100 | 1 | 1.64 | 2.03 | 0.057885 | 305.08 | 78.2563 | 183.1611 | 104.9048 | 0.0015054 | 2.9131e-05 | 1.64 | 0.52326 | 1.136 | 1.136 | 2.0299 | 0.047673 | 325.8173 | 0.48317 | 1.7674 | 1.7674 | 2.0299 | 0.046327 | 274.3095 | 0.57458 | 1.7559 | 1.7558 | 2.0299 | 0.046593 | 276.1557 | 0.57178 | 1.7564 | 1.7563 | 2.0299 | 0.04664 | 276.3325 | 0.57151 | 1.7564 | 1.7563 | 2.0299 | 0.046642 | 276.3343 | 329.6899 | 131.876 | 82.4225 | 50.8502 | 9582.5633 | 3543821591.8838 | 2335.5423 | 2335.5423 | 0 | 329.6899 | 32968.9949 | 82.4225 | 8242.2487 | 131.876 | 13187.598 | -329.6899
10 | 10000 | 133.3333 | 2 | 3 | 1.0575 | 0.043704 | 155.877 | 0 | 256.9673 | 256.9673 | 0 | 0 | 3 | 0 | 2.4646 | 2.4646 | 0.85418 | 0.035432 | 166.5294 | 0 | 2.4331 | 2.4331 | 0.83435 | 0.034561 | 165.0009 | 0 | 2.4376 | 2.4376 | 0.8326 | 0.034483 | 164.4988 | 0 | 2.439 | 2.439 | 0.83262 | 0.034484 | 164.4589 | 0 | 2.4391 | 2.4391 | 0.83263 | 0.034485 | 164.4586 | 462.5411 | 185.0164 | 115.6353 | 8163.3642 | 123711934.9172 | 4.8237e+13 | 2107.4849 | 2107.4849 | 8163.3642 | 462.5411 | 61672.1456 | 115.6353 | 15418.0364 | 185.0164 | 24668.8582 | -462.5411 | 7.5 | 7500 | 100 | 1 | 1.64 | 2.03 | 0.057682 | 308.6034 | 79.3139 | 185.8076 | 106.4937 | 0.0013855 | 2.5004e-05 | 1.64 | 0.51676 | 1.1321 | 1.1321 | 2.0299 | 0.04747 | 330.0049 | 0.47454 | 1.7683 | 1.7682 | 2.0299 | 0.046124 | 276.9251 | 0.5706 | 1.7565 | 1.7565 | 2.0299 | 0.04639 | 278.8035 | 0.56769 | 1.757 | 1.7569 | 2.0299 | 0.046437 | 278.9823 | 0.56741 | 1.757 | 1.757 | 2.0299 | 0.046439 | 278.9841 | 334.4536 | 133.7815 | 83.6134 | 48.2842 | 8713.1589 | 2963966727.3139 | 2320.6924 | 2320.6924 | 0 | 334.4536 | 33445.3641 | 83.6134 | 8361.341 | 133.7815 | 13378.1456 | -334.4536
10.1333 | 10133.3333 | 133.3333 | 2 | 3 | 1.0575 | 0.043563 | 157.8162 | 0 | 260.6297 | 260.6297 | 0 | 0 | 3 | 0 | 2.4593 | 2.4593 | 0.85418 | 0.035318 | 168.4431 | 0 | 2.428 | 2.428 | 0.83435 | 0.034449 | 166.8918 | 0 | 2.4325 | 2.4325 | 0.8326 | 0.034372 | 166.382 | 0 | 2.434 | 2.434 | 0.83262 | 0.034373 | 166.341 | 0 | 2.4341 | 2.4341 | 0.83263 | 0.034374 | 166.3406 | 469.1334 | 187.6534 | 117.2834 | 7639.0551 | 109198793.4613 | 3.9485e+13 | 2092.406 | 2092.406 | 7639.0551 | 469.1334 | 62551.1216 | 117.2834 | 15637.7804 | 187.6534 | 25020.4486 | -469.1334 | 7.6 | 7600 | 100 | 1 | 1.64 | 2.03 | 0.057479 | 312.1144 | 80.3714 | 188.4542 | 108.0829 | 0.0012752 | 2.1462e-05 | 1.64 | 0.51015 | 1.1282 | 1.1282 | 2.03 | 0.047267 | 334.1892 | 0.46574 | 1.7691 | 1.7691 | 2.03 | 0.045921 | 279.5278 | 0.56656 | 1.7572 | 1.7571 | 2.03 | 0.046187 | 281.4388 | 0.56356 | 1.7576 | 1.7576 | 2.03 | 0.046234 | 281.6196 | 0.56327 | 1.7577 | 1.7576 | 2.03 | 0.046236 | 281.6214 | 339.2176 | 135.6871 | 84.8044 | 45.8815 | 7933.3537 | 2485295370.971 | 2305.9481 | 2305.9481 | 0 | 339.2176 | 33921.7648 | 84.8044 | 8480.4412 | 135.6871 | 13568.7059 | -339.2176
10.2667 | 10266.6667 | 133.3333 | 2 | 3 | 1.0575 | 0.043422 | 159.7492 | 0 | 264.2921 | 264.2921 | 0 | 0 | 3 | 0 | 2.454 | 2.454 | 0.85418 | 0.035204 | 170.3548 | 0 | 2.4229 | 2.4229 | 0.83435 | 0.034338 | 168.7806 | 0 | 2.4275 | 2.4275 | 0.8326 | 0.034261 | 168.263 | 0 | 2.429 | 2.429 | 0.83262 | 0.034262 | 168.2209 | 0 | 2.4291 | 2.4291 | 0.83263 | 0.034263 | 168.2204 | 475.7257 | 190.2903 | 118.9314 | 7153.0133 | 96504683.8504 | 3.2383e+13 | 2077.4306 | 2077.4306 | 7153.0133 | 475.7257 | 63430.0976 | 118.9314 | 15857.5244 | 190.2903 | 25372.039 | -475.7257 | 7.7 | 7700 | 100 | 1 | 1.64 | 2.03 | 0.057276 | 315.613 | 81.4289 | 191.1011 | 109.6722 | 0.0011736 | 1.8421e-05 | 1.64 | 0.50345 | 1.1243 | 1.1243 | 2.03 | 0.047064 | 338.3699 | 0.45676 | 1.7699 | 1.7699 | 2.03 | 0.045718 | 282.1179 | 0.56248 | 1.7578 | 1.7578 | 2.03 | 0.045984 | 284.0616 | 0.55937 | 1.7583 | 1.7582 | 2.03 | 0.046031 | 284.2444 | 0.55907 | 1.7583 | 1.7583 | 2.03 | 0.046033 | 284.2462 | 343.9819 | 137.5928 | 85.9955 | 43.6298 | 7232.9221 | 2089124820.4077 | 2291.3085 | 2291.3085 | 0 | 343.9819 | 34398.1947 | 85.9955 | 8599.5487 | 137.5928 | 13759.2779 | -343.9819
10.4 | 10400 | 133.3333 | 2 | 3 | 1.0575 | 0.043281 | 161.676 | 0 | 267.9545 | 267.9545 | 0 | 0 | 3 | 0 | 2.4487 | 2.4487 | 0.85418 | 0.03509 | 172.2645 | 0 | 2.4178 | 2.4178 | 0.83435 | 0.034227 | 170.6671 | 0 | 2.4225 | 2.4225 | 0.8326 | 0.03415 | 170.1419 | 0 | 2.424 | 2.424 | 0.83262 | 0.034151 | 170.0986 | 0 | 2.4241 | 2.4241 | 0.83263 | 0.034152 | 170.0981 | 482.3181 | 192.9272 | 120.5795 | 6702.1453 | 85387968.3354 | 2.6609e+13 | 2062.5583 | 2062.5583 | 6702.1453 | 482.3181 | 64309.0736 | 120.5795 | 16077.2684 | 192.9272 | 25723.6294 | -482.3181 | 7.8 | 7800 | 100 | 1 | 1.64 | 2.03 | 0.057073 | 319.0993 | 82.4864 | 193.7481 | 111.2617 | 0.0010801 | 1.5811e-05 | 1.64 | 0.49664 | 1.1205 | 1.1205 | 2.03 | 0.046861 | 342.5469 | 0.44762 | 1.7708 | 1.7707 | 2.03 | 0.045515 | 284.6953 | 0.55835 | 1.7584 | 1.7584 | 2.03 | 0.045781 | 286.6719 | 0.55513 | 1.7589 | 1.7588 | 2.03 | 0.045828 | 286.8567 | 0.55483 | 1.7589 | 1.7589 | 2.03 | 0.04583 | 286.8585 | 348.7465 | 139.4986 | 87.1866 | 41.518 | 6602.9104 | 1760400646.1279 | 2276.7727 | 2276.7727 | 0 | 348.7465 | 34874.6513 | 87.1866 | 8718.6628 | 139.4986 | 13949.8605 | -348.7465
10.5333 | 10533.3333 | 133.3333 | 2 | 3 | 1.0575 | 0.04314 | 163.5965 | 0 | 271.6169 | 271.6169 | 0 | 0 | 3 | 0 | 2.4436 | 2.4436 | 0.85418 | 0.034976 | 174.172 | 0 | 2.4128 | 2.4128 | 0.83435 | 0.034116 | 172.5515 | 0 | 2.4175 | 2.4175 | 0.8326 | 0.034039 | 172.0185 | 0 | 2.419 | 2.419 | 0.83262 | 0.03404 | 171.9741 | 0 | 2.4191 | 2.4191 | 0.83263 | 0.034041 | 171.9735 | 488.9104 | 195.5641 | 122.2276 | 6283.6304 | 75640821.8706 | 2.1907e+13 | 2047.7882 | 2047.7882 | 6283.6304 | 488.9104 | 65188.0496 | 122.2276 | 16297.0124 | 195.5641 | 26075.2198 | -488.9104 | 7.9 | 7900 | 100 | 1 | 1.64 | 2.03 | 0.05687 | 322.5732 | 83.5439 | 196.3952 | 112.8513 | 0.0009941 | 1.357e-05 | 1.64 | 0.48974 | 1.1167 | 1.1167 | 2.03 | 0.046658 | 346.7201 | 0.4383 | 1.7716 | 1.7715 | 2.03 | 0.045312 | 287.26 | 0.55417 | 1.759 | 1.759 | 2.03 | 0.045578 | 289.2698 | 0.55084 | 1.7595 | 1.7594 | 2.03 | 0.045625 | 289.4565 | 0.55053 | 1.7595 | 1.7595 | 2.03 | 0.045627 | 289.4583 | 353.5113 | 141.4045 | 88.3778 | 39.5358 | 6035.4662 | 1486959110.8261 | 2262.3399 | 2262.3399 | 0 | 353.5113 | 35351.1326 | 88.3778 | 8837.7832 | 141.4045 | 14140.453 | -353.5113
10.6667 | 10666.6667 | 133.3333 | 2 | 3 | 1.0575 | 0.042999 | 165.5107 | 0 | 275.2793 | 275.2793 | 0 | 0 | 3 | 0 | 2.4384 | 2.4384 | 0.85418 | 0.034862 | 176.0774 | 0 | 2.4078 | 2.4078 | 0.83435 | 0.034004 | 174.4337 | 0 | 2.4125 | 2.4125 | 0.8326 | 0.033928 | 173.8928 | 0 | 2.4141 | 2.4141 | 0.83262 | 0.033929 | 173.8473 | 0 | 2.4142 | 2.4142 | 0.83263 | 0.03393 | 173.8466 | 495.5027 | 198.2011 | 123.8757 | 5894.8943 | 67084272.1874 | 1.8069e+13 | 2033.12 | 2033.12 | 5894.8943 | 495.5027 | 66067.0256 | 123.8757 | 16516.7564 | 198.2011 | 26426.8102 | -495.5027 | 8 | 8000 | 100 | 2 | 3 | 1.4581 | 0.056696 | 326.0347 | 0 | 199.0439 | 199.0439 | 0 | 0 | 3 | 0 | 2.036 | 2.036 | 1.2239 | 0.046496 | 350.8892 | 0 | 1.9862 | 1.9862 | 1.1969 | 0.045151 | 289.8121 | 0 | 2.1131 | 2.1131 | 1.2023 | 0.045417 | 291.8552 | 0 | 2.1086 | 2.1086 | 1.2032 | 0.045463 | 292.0439 | 0 | 2.1081 | 2.1081 | 1.2032 | 0.045465 | 292.0457 | 358.279 | 143.3116 | 89.5697 | 37.6739 | 5523.6922 | 1258945925.8092 | 2248.0092 | 2248.0092 | 0 | 358.279 | 35827.8986 | 89.5697 | 8956.9747 | 143.3116 | 14331.1594 | -358.279
10.8 | 10800 | 133.3333 | 2 | 3 | 1.0575 | 0.042858 | 167.4186 | 0 | 278.9417 | 278.9417 | 0 | 0 | 3 | 0 | 2.4333 | 2.4333 | 0.85418 | 0.034748 | 177.9806 | 0 | 2.4029 | 2.4029 | 0.83435 | 0.033893 | 176.3136 | 0 | 2.4076 | 2.4076 | 0.8326 | 0.033817 | 175.7649 | 0 | 2.4092 | 2.4092 | 0.83262 | 0.033818 | 175.7182 | 0 | 2.4093 | 2.4093 | 0.83263 | 0.033819 | 175.7174 | 502.095 | 200.838 | 125.5238 | 5533.5863 | 59563999.5346 | 1.493e+13 | 2018.5529 | 2018.5529 | 5533.5863 | 502.095 | 66946.0016 | 125.5238 | 16736.5004 | 200.838 | 26778.4006 | -502.095 | 8.1 | 8100 | 100 | 2 | 3 | 1.4581 | 0.05655 | 327.9221 | 0 | 201.7907 | 201.7907 | 0 | 0 | 3 | 0 | 2.0324 | 2.0324 | 1.2239 | 0.046373 | 353.1699 | 0 | 1.9821 | 1.9821 | 1.1969 | 0.045031 | 292.0823 | 0 | 2.1084 | 2.1084 | 1.2023 | 0.045297 | 294.0017 | 0 | 2.1041 | 2.1041 | 1.2032 | 0.045343 | 294.1971 | 0 | 2.1037 | 2.1037 | 1.2032 | 0.045345 | 294.1995 | 363.2232 | 145.2893 | 90.8058 | 36.2033 | 5134.1084 | 1097320941.7326 | 2236.1052 | 2236.1052 | 36.2033 | 36.2033 | 3620.33 | 36.2033 | 3620.33 | 36.2033 | 3620.33 | -36.2033
10.9333 | 10933.3333 | 133.3333 | 2 | 3 | 1.0575 | 0.042717 | 169.3203 | 0 | 282.6041 | 282.6041 | 0 | 0 | 3 | 0 | 2.4282 | 2.4282 | 0.85418 | 0.034634 | 179.8815 | 0 | 2.3979 | 2.3979 | 0.83435 | 0.033782 | 178.1912 | 0 | 2.4027 | 2.4027 | 0.8326 | 0.033706 | 177.6346 | 0 | 2.4043 | 2.4043 | 0.83262 | 0.033707 | 177.5867 | 0 | 2.4044 | 2.4044 | 0.83263 | 0.033708 | 177.5859 | 508.6873 | 203.4749 | 127.1718 | 5197.5582 | 52946775.0037 | 1.236e+13 | 2004.0864 | 2004.0864 | 5197.5582 | 508.6873 | 67824.9776 | 127.1718 | 16956.2444 | 203.4749 | 27129.991 | -508.6873 | 8.2 | 8200 | 100 | 2 | 3 | 1.4581 | 0.056404 | 329.8046 | 0 | 204.5375 | 204.5375 | 0 | 0 | 3 | 0 | 2.0288 | 2.0288 | 1.2239 | 0.046251 | 355.4486 | 0 | 1.9779 | 1.9779 | 1.1969 | 0.044912 | 294.3512 | 0 | 2.1037 | 2.1037 | 1.2023 | 0.045176 | 296.1473 | 0 | 2.0998 | 2.0998 | 1.2032 | 0.045223 | 296.3492 | 0 | 2.0993 | 2.0993 | 1.2032 | 0.045224 | 296.3521 | 368.1675 | 147.267 | 92.0419 | 34.8013 | 4774.8344 | 957512407.3026 | 2224.2304 | 2224.2304 | 34.8013 | 34.8013 | 3480.1307 | 34.8013 | 3480.1307 | 34.8013 | 3480.1307 | -34.8013
11.0667 | 11066.6667 | 133.3333 | 2 | 3 | 1.0575 | 0.042576 | 171.2157 | 0 | 286.2665 | 286.2665 | 0 | 0 | 3 | 0 | 2.4232 | 2.4232 | 0.85418 | 0.034521 | 181.7801 | 0 | 2.393 | 2.393 | 0.83435 | 0.033671 | 180.0665 | 0 | 2.3979 | 2.3979 | 0.8326 | 0.033595 | 179.502 | 0 | 2.3995 | 2.3995 | 0.83262 | 0.033596 | 179.4529 | 0 | 2.3996 | 2.3996 | 0.83263 | 0.033597 | 179.452 | 515.2797 | 206.1119 | 128.8199 | 4884.8455 | 47117436.3854 | 1.025e+13 | 1989.7199 | 1989.7199 | 4884.8455 | 515.2797 | 68703.9536 | 128.8199 | 17175.9884 | 206.1119 | 27481.5814 | -515.2797 | 8.3 | 8300 | 100 | 2 | 3 | 1.4581 | 0.056258 | 331.6824 | 0 | 207.2843 | 207.2843 | 0 | 0 | 3 | 0 | 2.0253 | 2.0253 | 1.2239 | 0.046129 | 357.7252 | 0 | 1.9738 | 1.9738 | 1.1969 | 0.044792 | 296.6188 | 0 | 2.099 | 2.099 | 1.2023 | 0.045056 | 298.2919 | 0 | 2.0954 | 2.0954 | 1.2032 | 0.045102 | 298.5001 | 0 | 2.0949 | 2.0949 | 1.2032 | 0.045104 | 298.5035 | 373.1117 | 149.2447 | 93.2779 | 33.4643 | 4443.3099 | 836438903.6456 | 2212.3847 | 2212.3847 | 33.4643 | 33.4643 | 3346.4304 | 33.4643 | 3346.4304 | 33.4643 | 3346.4304 | -33.4643
11.2 | 11200 | 133.3333 | 2 | 3 | 1.0575 | 0.042435 | 173.1048 | 0 | 289.9289 | 289.9289 | 0 | 0 | 3 | 0 | 2.4182 | 2.4182 | 0.85418 | 0.034407 | 183.6765 | 0 | 2.3881 | 2.3881 | 0.83435 | 0.033559 | 181.9395 | 0 | 2.393 | 2.393 | 0.8326 | 0.033484 | 181.367 | 0 | 2.3946 | 2.3946 | 0.83262 | 0.033485 | 181.3167 | 0 | 2.3948 | 2.3948 | 0.83263 | 0.033485 | 181.3157 | 521.872 | 208.7488 | 130.468 | 4593.6503 | 41976317.0992 | 8.5157e+12 | 1975.4529 | 1975.4529 | 4593.6503 | 521.872 | 69582.9296 | 130.468 | 17395.7324 | 208.7488 | 27833.1718 | -521.872 | 8.4 | 8400 | 100 | 2 | 3 | 1.4581 | 0.056112 | 333.5552 | 0 | 210.0311 | 210.0311 | 0 | 0 | 3 | 0 | 2.0218 | 2.0218 | 1.2239 | 0.046006 | 359.9998 | 0 | 1.9697 | 1.9697 | 1.1969 | 0.044672 | 298.885 | 0 | 2.0944 | 2.0944 | 1.2023 | 0.044936 | 300.4355 | 0 | 2.0911 | 2.0911 | 1.2032 | 0.044982 | 300.6496 | 0 | 2.0906 | 2.0906 | 1.2032 | 0.044984 | 300.6536 | 378.0559 | 151.2224 | 94.514 | 32.1888 | 4137.2069 | 731472663.2762 | 2200.5681 | 2200.5681 | 32.1888 | 32.1888 | 3218.8846 | 32.1888 | 3218.8846 | 32.1888 | 3218.8846 | -32.1888
11.3333 | 11333.3333 | 133.3333 | 2 | 3 | 1.0575 | 0.042294 | 174.9877 | 0 | 293.5913 | 293.5913 | 0 | 0 | 3 | 0 | 2.4132 | 2.4132 | 0.85418 | 0.034293 | 185.5704 | 0 | 2.3833 | 2.3833 | 0.83435 | 0.033448 | 183.81 | 0 | 2.3882 | 2.3882 | 0.8326 | 0.033373 | 183.2295 | 0 | 2.3898 | 2.3898 | 0.83262 | 0.033374 | 183.1781 | 0 | 2.39 | 2.39 | 0.83263 | 0.033374 | 183.177 | 528.4643 | 211.3857 | 132.1161 | 4322.3264 | 37437057.5145 | 7.0872e+12 | 1961.2848 | 1961.2848 | 4322.3264 | 528.4643 | 70461.9056 | 132.1161 | 17615.4764 | 211.3857 | 28184.7622 | -528.4643 | 8.5 | 8500 | 100 | 2 | 3 | 1.4581 | 0.055967 | 335.4232 | 0 | 212.7779 | 212.7779 | 0 | 0 | 3 | 0 | 2.0183 | 2.0183 | 1.2239 | 0.045884 | 362.2723 | 0 | 1.9657 | 1.9657 | 1.1969 | 0.044553 | 301.1499 | 0 | 2.0898 | 2.0898 | 1.2023 | 0.044816 | 302.5782 | 0 | 2.0867 | 2.0867 | 1.2032 | 0.044862 | 302.7979 | 0 | 2.0863 | 2.0863 | 1.2032 | 0.044863 | 302.8024 | 383.0002 | 153.2001 | 95.75 | 30.9717 | 3854.4072 | 640370179.8686 | 2188.7807 | 2188.7807 | 30.9717 | 30.9717 | 3097.1695 | 30.9717 | 3097.1695 | 30.9717 | 3097.1695 | -30.9717
11.4667 | 11466.6667 | 133.3333 | 2 | 3 | 1.0575 | 0.042153 | 176.8643 | 0 | 297.2537 | 297.2537 | 0 | 0 | 3 | 0 | 2.4083 | 2.4083 | 0.85418 | 0.034179 | 187.462 | 0 | 2.3785 | 2.3785 | 0.83435 | 0.033337 | 185.6782 | 0 | 2.3834 | 2.3834 | 0.8326 | 0.033262 | 185.0896 | 0 | 2.3851 | 2.3851 | 0.83262 | 0.033263 | 185.0369 | 0 | 2.3852 | 2.3852 | 0.83263 | 0.033263 | 185.0358 | 535.0566 | 214.0226 | 133.7642 | 4069.365 | 33424739.4305 | 5.9085e+12 | 1947.2149 | 1947.2149 | 4069.365 | 535.0566 | 71340.8816 | 133.7642 | 17835.2204 | 214.0226 | 28536.3526 | -535.0566 | 8.6 | 8600 | 100 | 2 | 3 | 1.4581 | 0.055821 | 337.2863 | 0 | 215.5247 | 215.5247 | 0 | 0 | 3 | 0 | 2.0149 | 2.0149 | 1.2239 | 0.045761 | 364.5426 | 0 | 1.9616 | 1.9616 | 1.1969 | 0.044433 | 303.4134 | 0 | 2.0852 | 2.0852 | 1.2023 | 0.044695 | 304.7198 | 0 | 2.0824 | 2.0824 | 1.2032 | 0.044741 | 304.9449 | 0 | 2.0819 | 2.0819 | 1.2032 | 0.044743 | 304.9499 | 387.9444 | 155.1778 | 96.9861 | 29.8098 | 3592.9822 | 561213815.5105 | 2177.0223 | 2177.0223 | 29.8098 | 29.8098 | 2980.9801 | 29.8098 | 2980.9801 | 29.8098 | 2980.9801 | -29.8098
11.6 | 11600 | 133.3333 | 2 | 3 | 1.0575 | 0.042012 | 178.7346 | 0 | 300.9161 | 300.9161 | 0 | 0 | 3 | 0 | 2.4035 | 2.4035 | 0.85418 | 0.034065 | 189.3511 | 0 | 2.3737 | 2.3737 | 0.83435 | 0.033226 | 187.5439 | 0 | 2.3787 | 2.3787 | 0.8326 | 0.033151 | 186.9473 | 0 | 2.3803 | 2.3803 | 0.83262 | 0.033152 | 186.8933 | 0 | 2.3805 | 2.3805 | 0.83263 | 0.033152 | 186.8921 | 541.6489 | 216.6596 | 135.4122 | 3833.3829 | 29874294.0093 | 4.9343e+12 | 1933.2428 | 1933.2428 | 3833.3829 | 541.6489 | 72219.8576 | 135.4122 | 18054.9644 | 216.6596 | 28887.943 | -541.6489 | 8.7 | 8700 | 100 | 2 | 3 | 1.4581 | 0.055675 | 339.1446 | 0 | 218.2715 | 218.2715 | 0 | 0 | 3 | 0 | 2.0114 | 2.0114 | 1.2239 | 0.045639 | 366.8107 | 0 | 1.9576 | 1.9576 | 1.1969 | 0.044313 | 305.6755 | 0 | 2.0807 | 2.0807 | 1.2023 | 0.044575 | 306.8603 | 0 | 2.0782 | 2.0782 | 1.2032 | 0.044621 | 307.0905 | 0 | 2.0777 | 2.0777 | 1.2032 | 0.044623 | 307.0961 | 392.8887 | 157.1555 | 98.2222 | 28.7003 | 3351.1751 | 492362603.7187 | 2165.2931 | 2165.2931 | 28.7003 | 28.7003 | 2870.0292 | 28.7003 | 2870.0292 | 28.7003 | 2870.0292 | -28.7003
11.7333 | 11733.3333 | 133.3333 | 2 | 3 | 1.0575 | 0.041871 | 180.5987 | 0 | 304.5785 | 304.5785 | 0 | 0 | 3 | 0 | 2.3986 | 2.3986 | 0.85418 | 0.033951 | 191.2377 | 0 | 2.3689 | 2.3689 | 0.83435 | 0.033114 | 189.4071 | 0 | 2.374 | 2.374 | 0.8326 | 0.03304 | 188.8024 | 0 | 2.3756 | 2.3756 | 0.83262 | 0.033041 | 188.7472 | 0 | 2.3758 | 2.3758 | 0.83263 | 0.033041 | 188.7459 | 548.2413 | 219.2965 | 137.0603 | 3613.1106 | 26729141.3991 | 4.1277e+12 | 1919.3679 | 1919.3679 | 3613.1106 | 548.2413 | 73098.8336 | 137.0603 | 18274.7084 | 219.2965 | 29239.5334 | -548.2413 | 8.8 | 8800 | 100 | 2 | 3 | 1.4581 | 0.055529 | 340.998 | 0 | 221.0183 | 221.0183 | 0 | 0 | 3 | 0 | 2.008 | 2.008 | 1.2239 | 0.045517 | 369.0766 | 0 | 1.9536 | 1.9536 | 1.1969 | 0.044193 | 307.936 | 0 | 2.0762 | 2.0762 | 1.2023 | 0.044455 | 308.9998 | 0 | 2.0739 | 2.0739 | 1.2032 | 0.044501 | 309.2348 | 0 | 2.0734 | 2.0734 | 1.2032 | 0.044502 | 309.241 | 397.8329 | 159.1332 | 99.4582 | 27.6405 | 3127.384 | 432410751.0004 | 2153.593 | 2153.593 | 27.6405 | 27.6405 | 2764.0465 | 27.6405 | 2764.0465 | 27.6405 | 2764.0465 | -27.6405
11.8667 | 11866.6667 | 133.3333 | 2 | 3 | 1.0575 | 0.04173 | 182.4565 | 0 | 308.2409 | 308.2409 | 0 | 0 | 3 | 0 | 2.3939 | 2.3939 | 0.85418 | 0.033837 | 193.1217 | 0 | 2.3642 | 2.3642 | 0.83435 | 0.033003 | 191.2678 | 0 | 2.3693 | 2.3693 | 0.8326 | 0.032929 | 190.655 | 0 | 2.371 | 2.371 | 0.83262 | 0.03293 | 190.5985 | 0 | 2.3711 | 2.3711 | 0.83263 | 0.03293 | 190.5971 | 554.8336 | 221.9334 | 138.7084 | 3407.3827 | 23940026.9074 | 3.4587e+12 | 1905.5897 | 1905.5897 | 3407.3827 | 554.8336 | 73977.8096 | 138.7084 | 18494.4524 | 221.9334 | 29591.1238 | -554.8336 | 8.9 | 8900 | 100 | 2 | 3 | 1.4581 | 0.055383 | 342.8465 | 0 | 223.7651 | 223.7651 | 0 | 0 | 3 | 0 | 2.0046 | 2.0046 | 1.2239 | 0.045394 | 371.3403 | 0 | 1.9496 | 1.9496 | 1.1969 | 0.044074 | 310.1951 | 0 | 2.0717 | 2.0717 | 1.2023 | 0.044335 | 311.1381 | 0 | 2.0697 | 2.0697 | 1.2032 | 0.04438 | 311.3777 | 0 | 2.0691 | 2.0691 | 1.2032 | 0.044382 | 311.3844 | 402.7771 | 161.1109 | 100.6943 | 26.6278 | 2920.148 | 380152591.2512 | 2141.9219 | 2141.9219 | 26.6278 | 26.6278 | 2662.7769 | 26.6278 | 2662.7769 | 26.6278 | 2662.7769 | -26.6278
12 | 12000 | 133.3333 | 2 | 3 | 1.0575 | 0.041589 | 184.308 | 0 | 311.9033 | 311.9033 | 0 | 0 | 3 | 0 | 2.3891 | 2.3891 | 0.85418 | 0.033723 | 195.0032 | 0 | 2.3594 | 2.3594 | 0.83435 | 0.032892 | 193.126 | 0 | 2.3646 | 2.3646 | 0.8326 | 0.032818 | 192.505 | 0 | 2.3663 | 2.3663 | 0.83262 | 0.032819 | 192.4473 | 0 | 2.3665 | 2.3665 | 0.83263 | 0.032819 | 192.4457 | 561.4259 | 224.5704 | 140.3565 | 3215.1282 | 21464024.1258 | 2.903e+12 | 1891.9075 | 1891.9075 | 3215.1282 | 561.4259 | 74856.7856 | 140.3565 | 18714.1964 | 224.5704 | 29942.7142 | -561.4259 | 9 | 9000 | 100 | 2 | 3 | 1.4581 | 0.055238 | 344.6902 | 0 | 226.5119 | 226.5119 | 0 | 0 | 3 | 0 | 2.0013 | 2.0013 | 1.2239 | 0.045272 | 373.6017 | 0 | 1.9457 | 1.9457 | 1.1969 | 0.043954 | 312.4527 | 0 | 2.0672 | 2.0672 | 1.2023 | 0.044215 | 313.2753 | 0 | 2.0654 | 2.0654 | 1.2032 | 0.04426 | 313.5191 | 0 | 2.0649 | 2.0649 | 1.2032 | 0.044262 | 313.5265 | 407.7214 | 163.0886 | 101.9303 | 25.6598 | 2728.1336 | 334552955.2822 | 2130.28 | 2130.28 | 25.6598 | 25.6598 | 2565.9802 | 25.6598 | 2565.9802 | 25.6598 | 2565.9802 | -25.6598
12.1333 | 12133.3333 | 133.3333 | 2 | 3 | 1.0575 | 0.041448 | 186.1533 | 0 | 315.5657 | 315.5657 | 0 | 0 | 3 | 0 | 2.3844 | 2.3844 | 0.85418 | 0.033609 | 196.8821 | 0 | 2.3548 | 2.3548 | 0.83435 | 0.032781 | 194.9816 | 0 | 2.36 | 2.36 | 0.8326 | 0.032707 | 194.3524 | 0 | 2.3617 | 2.3617 | 0.83262 | 0.032708 | 194.2934 | 0 | 2.3618 | 2.3618 | 0.83263 | 0.032708 | 194.2917 | 568.0182 | 227.2073 | 142.0046 | 3035.3627 | 19263680.0361 | 2.4405e+12 | 1878.3209 | 1878.3209 | 3035.3627 | 568.0182 | 75735.7616 | 142.0046 | 18933.9404 | 227.2073 | 30294.3046 | -568.0182 | 9.1 | 9100 | 100 | 2 | 3 | 1.4581 | 0.055092 | 346.529 | 0 | 229.2587 | 229.2587 | 0 | 0 | 3 | 0 | 1.9979 | 1.9979 | 1.2239 | 0.045149 | 375.8608 | 0 | 1.9417 | 1.9417 | 1.1969 | 0.043834 | 314.7087 | 0 | 2.0627 | 2.0627 | 1.2023 | 0.044094 | 315.4113 | 0 | 2.0612 | 2.0612 | 1.2032 | 0.04414 | 315.6591 | 0 | 2.0607 | 2.0607 | 1.2032 | 0.044141 | 315.6671 | 412.6656 | 165.0663 | 103.1664 | 24.7343 | 2550.1228 | 294722089.9904 | 2118.6671 | 2118.6671 | 24.7343 | 24.7343 | 2473.4299 | 24.7343 | 2473.4299 | 24.7343 | 2473.4299 | -24.7343
12.2667 | 12266.6667 | 133.3333 | 2 | 3 | 1.0575 | 0.041307 | 187.9923 | 0 | 319.2281 | 319.2281 | 0 | 0 | 3 | 0 | 2.3797 | 2.3797 | 0.85418 | 0.033495 | 198.7584 | 0 | 2.3501 | 2.3501 | 0.83435 | 0.032669 | 196.8346 | 0 | 2.3553 | 2.3553 | 0.8326 | 0.032596 | 196.1972 | 0 | 2.3571 | 2.3571 | 0.83262 | 0.032597 | 196.1369 | 0 | 2.3572 | 2.3572 | 0.83263 | 0.032597 | 196.1351 | 574.6105 | 229.8442 | 143.6526 | 2867.1805 | 17306281.0107 | 2.055e+12 | 1864.8292 | 1864.8292 | 2867.1805 | 574.6105 | 76614.7376 | 143.6526 | 19153.6844 | 229.8442 | 30645.895 | -574.6105 | 9.2 | 9200 | 100 | 2 | 3 | 1.4581 | 0.054946 | 348.363 | 0 | 232.0055 | 232.0055 | 0 | 0 | 3 | 0 | 1.9946 | 1.9946 | 1.2239 | 0.045027 | 378.1175 | 0 | 1.9378 | 1.9378 | 1.1969 | 0.043715 | 316.9631 | 0 | 2.0583 | 2.0583 | 1.2023 | 0.043974 | 317.546 | 0 | 2.0571 | 2.0571 | 1.2032 | 0.04402 | 317.7976 | 0 | 2.0565 | 2.0565 | 1.2032 | 0.044021 | 317.8062 | 417.6099 | 167.0439 | 104.4025 | 23.8491 | 2385.0027 | 259894404.4713 | 2107.0833 | 2107.0833 | 23.8491 | 23.8491 | 2384.9121 | 23.8491 | 2384.9121 | 23.8491 | 2384.9121 | -23.8491
12.4 | 12400 | 133.3333 | 2 | 3 | 1.0575 | 0.041166 | 189.8251 | 0 | 322.8905 | 322.8905 | 0 | 0 | 3 | 0 | 2.3751 | 2.3751 | 0.85418 | 0.033382 | 200.6319 | 0 | 2.3455 | 2.3455 | 0.83435 | 0.032558 | 198.6849 | 0 | 2.3508 | 2.3508 | 0.8326 | 0.032485 | 198.0393 | 0 | 2.3525 | 2.3525 | 0.83262 | 0.032486 | 197.9776 | 0 | 2.3527 | 2.3527 | 0.83263 | 0.032486 | 197.9758 | 581.2029 | 232.4811 | 145.3007 | 2709.7479 | 15563221.8781 | 1.7332e+12 | 1851.4321 | 1851.4321 | 2709.7479 | 581.2029 | 77493.7136 | 145.3007 | 19373.4284 | 232.4811 | 30997.4854 | -581.2029 | 9.3 | 9300 | 100 | 2 | 3 | 1.4581 | 0.0548 | 350.1921 | 0 | 234.7523 | 234.7523 | 0 | 0 | 3 | 0 | 1.9913 | 1.9913 | 1.2239 | 0.044905 | 380.3719 | 0 | 1.9339 | 1.9339 | 1.1969 | 0.043595 | 319.2159 | 0 | 2.0539 | 2.0539 | 1.2023 | 0.043854 | 319.6795 | 0 | 2.0529 | 2.0529 | 1.2032 | 0.043899 | 319.9346 | 0 | 2.0524 | 2.0524 | 1.2032 | 0.043901 | 319.9438 | 422.5541 | 169.0216 | 105.6385 | 23.0023 | 2231.7555 | 229410438.8804 | 2095.5286 | 2095.5286 | 23.0023 | 23.0023 | 2300.2251 | 23.0023 | 2300.2251 | 23.0023 | 2300.2251 | -23.0023
12.5333 | 12533.3333 | 133.3333 | 2 | 3 | 1.0575 | 0.041025 | 191.6515 | 0 | 326.5529 | 326.5529 | 0 | 0 | 3 | 0 | 2.3705 | 2.3705 | 0.85418 | 0.033268 | 202.5027 | 0 | 2.3409 | 2.3409 | 0.83435 | 0.032447 | 200.5326 | 0 | 2.3462 | 2.3462 | 0.8326 | 0.032374 | 199.8787 | 0 | 2.348 | 2.348 | 0.83262 | 0.032375 | 199.8157 | 0 | 2.3481 | 2.3481 | 0.83263 | 0.032375 | 199.8137 | 587.7952 | 235.1181 | 146.9488 | 2562.2971 | 14009462.954 | 1.464e+12 | 1838.1288 | 1838.1288 | 2562.2971 | 587.7952 | 78372.6896 | 146.9488 | 19593.1724 | 235.1181 | 31349.0758 | -587.7952 | 9.4 | 9400 | 100 | 2 | 3 | 1.4581 | 0.054654 | 352.0163 | 0 | 237.4991 | 237.4991 | 0 | 0 | 3 | 0 | 1.988 | 1.988 | 1.2239 | 0.044782 | 382.6238 | 0 | 1.93 | 1.93 | 1.1969 | 0.043475 | 321.467 | 0 | 2.0495 | 2.0495 | 1.2023 | 0.043734 | 321.8118 | 0 | 2.0488 | 2.0488 | 1.2032 | 0.043779 | 322.07 | 0 | 2.0482 | 2.0482 | 1.2032 | 0.04378 | 322.0799 | 427.4983 | 170.9993 | 106.8746 | 22.1918 | 2089.45 | 202701550.3408 | 2084.0029 | 2084.0029 | 22.1918 | 22.1918 | 2219.1784 | 22.1918 | 2219.1784 | 22.1918 | 2219.1784 | -22.1918
12.6667 | 12666.6667 | 133.3333 | 2 | 3 | 1.0575 | 0.040884 | 193.4717 | 0 | 330.2153 | 330.2153 | 0 | 0 | 3 | 0 | 2.3659 | 2.3659 | 0.85418 | 0.033154 | 204.3707 | 0 | 2.3363 | 2.3363 | 0.83435 | 0.032336 | 202.3776 | 0 | 2.3417 | 2.3417 | 0.8326 | 0.032263 | 201.7153 | 0 | 2.3434 | 2.3434 | 0.83262 | 0.032264 | 201.651 | 0 | 2.3436 | 2.3436 | 0.83263 | 0.032264 | 201.6489 | 594.3875 | 237.755 | 148.5969 | 2424.1204 | 12623062.2425 | 1.2386e+12 | 1824.9189 | 1824.9189 | 2424.1204 | 594.3875 | 79251.6656 | 148.5969 | 19812.9164 | 237.755 | 31700.6662 | -594.3875 | 9.5 | 9500 | 100 | 2 | 3 | 1.4581 | 0.054508 | 353.8357 | 0 | 240.2459 | 240.2459 | 0 | 0 | 3 | 0 | 1.9848 | 1.9848 | 1.2239 | 0.04466 | 384.8733 | 0 | 1.9262 | 1.9262 | 1.1969 | 0.043356 | 323.7165 | 0 | 2.0451 | 2.0451 | 1.2023 | 0.043613 | 323.9427 | 0 | 2.0447 | 2.0447 | 1.2032 | 0.043659 | 324.2039 | 0 | 2.0441 | 2.0441 | 1.2032 | 0.04366 | 324.2144 | 432.4426 | 172.977 | 108.1106 | 21.4159 | 1957.2338 | 179276892.1347 | 2072.5063 | 2072.5063 | 21.4159 | 21.4159 | 2141.5923 | 21.4159 | 2141.5923 | 21.4159 | 2141.5923 | -21.4159
12.8 | 12800 | 133.3333 | 2 | 3 | 1.0575 | 0.040743 | 195.2857 | 0 | 333.8777 | 333.8777 | 0 | 0 | 3 | 0 | 2.3614 | 2.3614 | 0.85418 | 0.03304 | 206.2359 | 0 | 2.3318 | 2.3318 | 0.83435 | 0.032224 | 204.2198 | 0 | 2.3371 | 2.3371 | 0.8326 | 0.032152 | 203.5492 | 0 | 2.3389 | 2.3389 | 0.83262 | 0.032153 | 203.4835 | 0 | 2.3391 | 2.3391 | 0.83263 | 0.032153 | 203.4814 | 600.9798 | 240.3919 | 150.245 | 2294.5651 | 11384771.9477 | 1.0495e+12 | 1811.8019 | 1811.8019 | 2294.5651 | 600.9798 | 80130.6416 | 150.245 | 20032.6604 | 240.3919 | 32052.2566 | -600.9798 | 9.6 | 9600 | 100 | 2 | 3 | 1.4581 | 0.054363 | 355.6502 | 0 | 242.9927 | 242.9927 | 0 | 0 | 3 | 0 | 1.9815 | 1.9815 | 1.2239 | 0.044537 | 387.1204 | 0 | 1.9224 | 1.9224 | 1.1969 | 0.043236 | 325.9642 | 0 | 2.0408 | 2.0408 | 1.2023 | 0.043493 | 326.0723 | 0 | 2.0406 | 2.0406 | 1.2032 | 0.043538 | 326.3362 | 0 | 2.04 | 2.04 | 1.2032 | 0.04354 | 326.3473 | 437.3868 | 174.9547 | 109.3467 | 20.673 | 1834.326 | 158712330.6766 | 2061.0387 | 2061.0387 | 20.673 | 20.673 | 2067.2968 | 20.673 | 2067.2968 | 20.673 | 2067.2968 | -20.673
12.9333 | 12933.3333 | 133.3333 | 2 | 3 | 1.0575 | 0.040602 | 197.0934 | 0 | 337.5401 | 337.5401 | 0 | 0 | 3 | 0 | 2.3569 | 2.3569 | 0.85418 | 0.032926 | 208.0983 | 0 | 2.3272 | 2.3272 | 0.83435 | 0.032113 | 206.0592 | 0 | 2.3327 | 2.3327 | 0.8326 | 0.032041 | 205.3803 | 0 | 2.3345 | 2.3345 | 0.83262 | 0.032042 | 205.3133 | 0 | 2.3347 | 2.3347 | 0.83263 | 0.032042 | 205.311 | 607.5721 | 243.0289 | 151.893 | 2173.029 | 10277690.0645 | 890638612044.3127 | 1798.7772 | 1798.7772 | 2173.029 | 607.5721 | 81009.6176 | 151.893 | 20252.4044 | 243.0289 | 32403.847 | -607.5721 | 9.7 | 9700 | 100 | 2 | 3 | 1.4581 | 0.054217 | 357.4599 | 0 | 245.7395 | 245.7395 | 0 | 0 | 3 | 0 | 1.9783 | 1.9783 | 1.2239 | 0.044415 | 389.3649 | 0 | 1.9185 | 1.9185 | 1.1969 | 0.043116 | 328.2102 | 0 | 2.0365 | 2.0365 | 1.2023 | 0.043373 | 328.2006 | 0 | 2.0365 | 2.0365 | 1.2032 | 0.043418 | 328.4669 | 0 | 2.036 | 2.036 | 1.2032 | 0.043419 | 328.4786 | 442.3311 | 176.9324 | 110.5828 | 19.9613 | 1720.0109 | 140641001.6871 | 2049.6002 | 2049.6002 | 19.9613 | 19.9613 | 1996.1313 | 19.9613 | 1996.1313 | 19.9613 | 1996.1313 | -19.9613
13.0667 | 13066.6667 | 133.3333 | 2 | 3 | 1.0575 | 0.040461 | 198.8948 | 0 | 341.2025 | 341.2025 | 0 | 0 | 3 | 0 | 2.3524 | 2.3524 | 0.85418 | 0.032812 | 209.9578 | 0 | 2.3227 | 2.3227 | 0.83435 | 0.032002 | 207.8959 | 0 | 2.3282 | 2.3282 | 0.8326 | 0.03193 | 207.2086 | 0 | 2.33 | 2.33 | 0.83262 | 0.031931 | 207.1402 | 0 | 2.3302 | 2.3302 | 0.83263 | 0.031931 | 207.1377 | 614.1645 | 245.6658 | 153.5411 | 2058.9561 | 9286959.202 | 756952279075.8602 | 1785.8443 | 1785.8443 | 2058.9561 | 614.1645 | 81888.5936 | 153.5411 | 20472.1484 | 245.6658 | 32755.4374 | -614.1645 | 9.8 | 9800 | 100 | 2 | 3 | 1.4581 | 0.054071 | 359.2647 | 0 | 248.4863 | 248.4863 | 0 | 0 | 3 | 0 | 1.9751 | 1.9751 | 1.2239 | 0.044293 | 391.6069 | 0 | 1.9148 | 1.9148 | 1.1969 | 0.042996 | 330.4544 | 0 | 2.0322 | 2.0322 | 1.2023 | 0.043253 | 330.3274 | 0 | 2.0324 | 2.0324 | 1.2032 | 0.043298 | 330.5959 | 0 | 2.0319 | 2.0319 | 1.2032 | 0.043299 | 330.6083 | 447.2753 | 178.9101 | 111.8188 | 19.2794 | 1613.6322 | 124745254.5167 | 2038.1907 | 2038.1907 | 19.2794 | 19.2794 | 1927.944 | 19.2794 | 1927.944 | 19.2794 | 1927.944 | -19.2794
13.2 | 13200 | 133.3333 | 2 | 3 | 1.0575 | 0.04032 | 200.6899 | 0 | 344.8649 | 344.8649 | 0 | 0 | 3 | 0 | 2.348 | 2.348 | 0.85418 | 0.032698 | 211.8143 | 0 | 2.3183 | 2.3183 | 0.83435 | 0.031891 | 209.7297 | 0 | 2.3238 | 2.3238 | 0.8326 | 0.031819 | 209.034 | 0 | 2.3256 | 2.3256 | 0.83262 | 0.03182 | 208.9642 | 0 | 2.3258 | 2.3258 | 0.83263 | 0.03182 | 208.9616 | 620.7568 | 248.3027 | 155.1892 | 1951.8328 | 8399505.9501 | 644289099795.8151 | 1773.0027 | 1773.0027 | 1951.8328 | 620.7568 | 82767.5696 | 155.1892 | 20691.8924 | 248.3027 | 33107.0278 | -620.7568 | 9.9 | 9900 | 100 | 2 | 3 | 1.4581 | 0.053925 | 361.0646 | 0 | 251.2331 | 251.2331 | 0 | 0 | 3 | 0 | 1.9719 | 1.9719 | 1.2239 | 0.04417 | 393.8464 | 0 | 1.911 | 1.911 | 1.1969 | 0.042877 | 332.6968 | 0 | 2.0279 | 2.0279 | 1.2023 | 0.043133 | 332.4528 | 0 | 2.0284 | 2.0284 | 1.2032 | 0.043177 | 332.7233 | 0 | 2.0279 | 2.0279 | 1.2032 | 0.043179 | 332.7363 | 452.2195 | 180.8878 | 113.0549 | 18.6259 | 1514.5877 | 110749773.2942 | 2026.8102 | 2026.8102 | 18.6259 | 18.6259 | 1862.5914 | 18.6259 | 1862.5914 | 18.6259 | 1862.5914 | -18.6259
13.3333 | 13333.3333 | 133.3333 | 2 | 3 | 1.0575 | 0.040179 | 202.4788 | 0 | 348.5273 | 348.5273 | 0 | 0 | 3 | 0 | 2.3436 | 2.3436 | 0.85418 | 0.032584 | 213.6679 | 0 | 2.3138 | 2.3138 | 0.83435 | 0.031779 | 211.5607 | 0 | 2.3194 | 2.3194 | 0.8326 | 0.031708 | 210.8565 | 0 | 2.3212 | 2.3212 | 0.83262 | 0.031709 | 210.7853 | 0 | 2.3214 | 2.3214 | 0.83263 | 0.031709 | 210.7826 | 627.3491 | 250.9396 | 156.8373 | 1851.1842 | 7603815.0909 | 549200615176.1895 | 1760.2519 | 1760.2519 | 1851.1842 | 627.3491 | 83646.5456 | 156.8373 | 20911.6364 | 250.9396 | 33458.6182 | -627.3491 | 10 | 10000 | 100 | 2 | 3 | 1.4581 | 0.053779 | 362.8597 | 0 | 253.9799 | 253.9799 | 0 | 0 | 3 | 0 | 1.9688 | 1.9688 | 1.2239 | 0.044048 | 396.0832 | 0 | 1.9072 | 1.9072 | 1.1969 | 0.042757 | 334.9374 | 0 | 2.0237 | 2.0237 | 1.2023 | 0.043012 | 334.5768 | 0 | 2.0244 | 2.0244 | 1.2032 | 0.043057 | 334.8489 | 0 | 2.0239 | 2.0239 | 1.2032 | 0.043058 | 334.8626 | 457.1638 | 182.8655 | 114.2909 | 17.9994 | 1422.3243 | 98415696.8195 | 2015.4588 | 2015.4588 | 17.9994 | 17.9994 | 1799.9378 | 17.9994 | 1799.9378 | 17.9994 | 1799.9378 | -17.9994
13.4667 | 13466.6667 | 133.3333 | 2 | 3 | 1.0575 | 0.040038 | 204.2614 | 0 | 352.1897 | 352.1897 | 0 | 0 | 3 | 0 | 2.3393 | 2.3393 | 0.85418 | 0.03247 | 215.5184 | 0 | 2.3094 | 2.3094 | 0.83435 | 0.031668 | 213.3888 | 0 | 2.315 | 2.315 | 0.8326 | 0.031597 | 212.6761 | 0 | 2.3169 | 2.3169 | 0.83262 | 0.031598 | 212.6035 | 0 | 2.3171 | 2.3171 | 0.83263 | 0.031598 | 212.6007 | 633.9414 | 253.5766 | 158.4854 | 1756.5713 | 6889733.7873 | 468826288186.5925 | 1747.5913 | 1747.5913 | 1756.5713 | 633.9414 | 84525.5216 | 158.4854 | 21131.3804 | 253.5766 | 33810.2086 | -633.9414 | 10.1 | 10100 | 100 | 2 | 3 | 1.4581 | 0.053634 | 364.6499 | 0 | 256.7267 | 256.7267 | 0 | 0 | 3 | 0 | 1.9657 | 1.9657 | 1.2239 | 0.043926 | 398.3174 | 0 | 1.9035 | 1.9035 | 1.1969 | 0.042637 | 337.1761 | 0 | 2.0195 | 2.0195 | 1.2023 | 0.042892 | 336.6993 | 0 | 2.0204 | 2.0204 | 1.2032 | 0.042937 | 336.9729 | 0 | 2.0199 | 2.0199 | 1.2032 | 0.042938 | 336.9872 | 462.108 | 184.8432 | 115.527 | 17.3985 | 1336.3343 | 87535586.97 | 2004.1365 | 2004.1365 | 17.3985 | 17.3985 | 1739.8545 | 17.3985 | 1739.8545 | 17.3985 | 1739.8545 | -17.3985
13.6 | 13600 | 133.3333 | 2 | 3 | 1.0575 | 0.039897 | 206.0377 | 0 | 355.8521 | 355.8521 | 0 | 0 | 3 | 0 | 2.3349 | 2.3349 | 0.85418 | 0.032357 | 217.3659 | 0 | 2.305 | 2.305 | 0.83435 | 0.031557 | 215.2139 | 0 | 2.3107 | 2.3107 | 0.8326 | 0.031486 | 214.4928 | 0 | 2.3125 | 2.3125 | 0.83262 | 0.031487 | 214.4187 | 0 | 2.3127 | 2.3127 | 0.83263 | 0.031487 | 214.4158 | 640.5337 | 256.2135 | 160.1334 | 1667.5876 | 6248301.5903 | 400789633137.9669 | 1735.0205 | 1735.0205 | 1667.5876 | 640.5337 | 85404.4976 | 160.1334 | 21351.1244 | 256.2135 | 34161.799 | -640.5337 | 10.2 | 10200 | 100 | 2 | 3 | 1.4581 | 0.053488 | 366.4353 | 0 | 259.4735 | 259.4735 | 0 | 0 | 3 | 0 | 1.9625 | 1.9625 | 1.2239 | 0.043803 | 400.5489 | 0 | 1.8998 | 1.8998 | 1.1969 | 0.042518 | 339.4129 | 0 | 2.0153 | 2.0153 | 1.2023 | 0.042772 | 338.8203 | 0 | 2.0164 | 2.0164 | 1.2032 | 0.042816 | 339.095 | 0 | 2.0159 | 2.0159 | 1.2032 | 0.042818 | 339.11 | 467.0523 | 186.8209 | 116.7631 | 16.8222 | 1256.1508 | 77929118.7499 | 1992.8432 | 1992.8432 | 16.8222 | 16.8222 | 1682.22 | 16.8222 | 1682.22 | 16.8222 | 1682.22 | -16.8222
13.7333 | 13733.3333 | 133.3333 | 2 | 3 | 1.0575 | 0.039756 | 207.8078 | 0 | 359.5145 | 359.5145 | 0 | 0 | 3 | 0 | 2.3307 | 2.3307 | 0.85418 | 0.032243 | 219.2104 | 0 | 2.3007 | 2.3007 | 0.83435 | 0.031446 | 217.0361 | 0 | 2.3063 | 2.3063 | 0.8326 | 0.031375 | 216.3064 | 0 | 2.3082 | 2.3082 | 0.83262 | 0.031376 | 216.2309 | 0 | 2.3084 | 2.3084 | 0.83263 | 0.031376 | 216.2279 | 647.1261 | 258.8504 | 161.7815 | 1583.857 | 5671602.7081 | 343113314320.8617 | 1722.5389 | 1722.5389 | 1583.857 | 647.1261 | 86283.4736 | 161.7815 | 21570.8684 | 258.8504 | 34513.3894 | -647.1261 | 10.3 | 10300 | 100 | 2 | 3 | 1.4581 | 0.053342 | 368.2158 | 0 | 262.2203 | 262.2203 | 0 | 0 | 3 | 0 | 1.9594 | 1.9594 | 1.2239 | 0.043681 | 402.7778 | 0 | 1.8961 | 1.8961 | 1.1969 | 0.042398 | 341.6477 | 0 | 2.0111 | 2.0111 | 1.2023 | 0.042652 | 340.9397 | 0 | 2.0125 | 2.0125 | 1.2032 | 0.042696 | 341.2154 | 0 | 2.0119 | 2.0119 | 1.2032 | 0.042697 | 341.231 | 471.9965 | 188.7986 | 117.9991 | 16.2692 | 1181.3445 | 69439384.72 | 1981.5789 | 1981.5789 | 16.2692 | 16.2692 | 1626.9191 | 16.2692 | 1626.9191 | 16.2692 | 1626.9191 | -16.2692
13.8667 | 13866.6667 | 133.3333 | 2 | 3 | 1.0575 | 0.039615 | 209.5716 | 0 | 363.1769 | 363.1769 | 0 | 0 | 3 | 0 | 2.3264 | 2.3264 | 0.85418 | 0.032129 | 221.0516 | 0 | 2.2963 | 2.2963 | 0.83435 | 0.031334 | 218.8553 | 0 | 2.302 | 2.302 | 0.8326 | 0.031264 | 218.1171 | 0 | 2.3039 | 2.3039 | 0.83262 | 0.031265 | 218.0401 | 0 | 2.3041 | 2.3041 | 0.83263 | 0.031265 | 218.0369 | 653.7184 | 261.4873 | 163.4296 | 1505.0309 | 5152637.4874 | 294149640775.2817 | 1710.146 | 1710.146 | 1505.0309 | 653.7184 | 87162.4496 | 163.4296 | 21790.6124 | 261.4873 | 34864.9798 | -653.7184 | 10.4 | 10400 | 100 | 2 | 3 | 1.4581 | 0.053196 | 369.9914 | 0 | 264.9671 | 264.9671 | 0 | 0 | 3 | 0 | 1.9564 | 1.9564 | 1.2239 | 0.043558 | 405.0039 | 0 | 1.8925 | 1.8925 | 1.1969 | 0.042278 | 343.8806 | 0 | 2.0069 | 2.0069 | 1.2023 | 0.042531 | 343.0575 | 0 | 2.0086 | 2.0086 | 1.2032 | 0.042576 | 343.334 | 0 | 2.008 | 2.008 | 1.2032 | 0.042577 | 343.3502 | 476.9407 | 190.7763 | 119.2352 | 15.7384 | 1111.5204 | 61929723.0339 | 1970.3437 | 1970.3437 | 15.7384 | 15.7384 | 1573.8427 | 15.7384 | 1573.8427 | 15.7384 | 1573.8427 | -15.7384
14 | 14000 | 133.3333 | 2 | 3 | 1.0575 | 0.039474 | 211.3292 | 0 | 366.8393 | 366.8393 | 0 | 0 | 3 | 0 | 2.3222 | 2.3222 | 0.85418 | 0.032015 | 222.8898 | 0 | 2.292 | 2.292 | 0.83435 | 0.031223 | 220.6714 | 0 | 2.2978 | 2.2978 | 0.8326 | 0.031153 | 219.9247 | 0 | 2.2997 | 2.2997 | 0.83262 | 0.031154 | 219.8463 | 0 | 2.2999 | 2.2999 | 0.83263 | 0.031154 | 219.8429 | 660.3107 | 264.1243 | 165.0777 | 1430.7862 | 4685210.4978 | 252523576938.3437 | 1697.8414 | 1697.8414 | 1430.7862 | 660.3107 | 88041.4256 | 165.0777 | 22010.3564 | 264.1243 | 35216.5702 | -660.3107 | 10.5 | 10500 | 100 | 2 | 3 | 1.4581 | 0.05305 | 371.7622 | 0 | 267.7139 | 267.7139 | 0 | 0 | 3 | 0 | 1.9533 | 1.9533 | 1.2239 | 0.043436 | 407.2273 | 0 | 1.8888 | 1.8888 | 1.1969 | 0.042159 | 346.1115 | 0 | 2.0028 | 2.0028 | 1.2023 | 0.042411 | 345.1738 | 0 | 2.0046 | 2.0046 | 1.2032 | 0.042455 | 345.4507 | 0 | 2.0041 | 2.0041 | 1.2032 | 0.042457 | 345.4676 | 481.885 | 192.754 | 120.4712 | 15.2289 | 1046.3149 | 55280992.1708 | 1959.1375 | 1959.1375 | 15.2289 | 15.2289 | 1522.8875 | 15.2289 | 1522.8875 | 15.2289 | 1522.8875 | -15.2289
14.1333 | 14133.3333 | 133.3333 | 2 | 3 | 1.0575 | 0.039333 | 213.0805 | 0 | 370.5017 | 370.5017 | 0 | 0 | 3 | 0 | 2.318 | 2.318 | 0.85418 | 0.031901 | 224.7247 | 0 | 2.2877 | 2.2877 | 0.83435 | 0.031112 | 222.4845 | 0 | 2.2935 | 2.2935 | 0.8326 | 0.031042 | 221.7292 | 0 | 2.2955 | 2.2955 | 0.83262 | 0.031043 | 221.6493 | 0 | 2.2957 | 2.2957 | 0.83263 | 0.031043 | 221.6458 | 666.903 | 266.7612 | 166.7258 | 1360.8233 | 4263832.9733 | 217085943724.1698 | 1685.6245 | 1685.6245 | 1360.8233 | 666.903 | 88920.4016 | 166.7258 | 22230.1004 | 266.7612 | 35568.1606 | -666.903 | 10.6 | 10600 | 100 | 2 | 3 | 1.4581 | 0.052905 | 373.5281 | 0 | 270.4607 | 270.4607 | 0 | 0 | 3 | 0 | 1.9503 | 1.9503 | 1.2239 | 0.043314 | 409.4478 | 0 | 1.8852 | 1.8852 | 1.1969 | 0.042039 | 348.3404 | 0 | 1.9987 | 1.9987 | 1.2023 | 0.042291 | 347.2884 | 0 | 2.0007 | 2.0007 | 1.2032 | 0.042335 | 347.5655 | 0 | 2.0002 | 2.0002 | 1.2032 | 0.042337 | 347.5831 | 486.8292 | 194.7317 | 121.7073 | 14.7396 | 985.3931 | 49389227.1424 | 1947.9604 | 1947.9604 | 14.7396 | 14.7396 | 1473.9554 | 14.7396 | 1473.9554 | 14.7396 | 1473.9554 | -14.7396
14.2667 | 14266.6667 | 133.3333 | 2 | 3 | 1.0575 | 0.039192 | 214.8255 | 0 | 374.1641 | 374.1641 | 0 | 0 | 3 | 0 | 2.3139 | 2.3139 | 0.85418 | 0.031787 | 226.5564 | 0 | 2.2835 | 2.2835 | 0.83435 | 0.031001 | 224.2945 | 0 | 2.2893 | 2.2893 | 0.8326 | 0.030931 | 223.5306 | 0 | 2.2912 | 2.2912 | 0.83262 | 0.030932 | 223.4492 | 0 | 2.2915 | 2.2915 | 0.83263 | 0.030932 | 223.4456 | 673.4953 | 269.3981 | 168.3738 | 1294.8641 | 3883637.6865 | 186874929543.9713 | 1673.4949 | 1673.4949 | 1294.8641 | 673.4953 | 89799.3776 | 168.3738 | 22449.8444 | 269.3981 | 35919.751 | -673.4953 | 10.7 | 10700 | 100 | 2 | 3 | 1.4581 | 0.052759 | 375.2891 | 0 | 273.2075 | 273.2075 | 0 | 0 | 3 | 0 | 1.9473 | 1.9473 | 1.2239 | 0.043191 | 411.6656 | 0 | 1.8816 | 1.8816 | 1.1969 | 0.041919 | 350.5672 | 0 | 1.9946 | 1.9946 | 1.2023 | 0.042171 | 349.4013 | 0 | 1.9969 | 1.9969 | 1.2032 | 0.042215 | 349.6785 | 0 | 1.9963 | 1.9963 | 1.2032 | 0.042216 | 349.6967 | 491.7735 | 196.7094 | 122.9434 | 14.2695 | 928.4462 | 44163621.8015 | 1936.8123 | 1936.8123 | 14.2695 | 14.2695 | 1426.9535 | 14.2695 | 1426.9535 | 14.2695 | 1426.9535 | -14.2695
14.4 | 14400 | 133.3333 | 2 | 3 | 1.0575 | 0.039051 | 216.5642 | 0 | 377.8265 | 377.8265 | 0 | 0 | 3 | 0 | 2.3098 | 2.3098 | 0.85418 | 0.031673 | 228.3848 | 0 | 2.2793 | 2.2793 | 0.83435 | 0.030889 | 226.1014 | 0 | 2.2851 | 2.2851 | 0.8326 | 0.03082 | 225.3288 | 0 | 2.2871 | 2.2871 | 0.83262 | 0.030821 | 225.246 | 0 | 2.2873 | 2.2873 | 0.83263 | 0.030821 | 225.2422 | 680.0877 | 272.0351 | 170.0219 | 1232.6505 | 3540304.5972 | 161084388199.3311 | 1661.452 | 1661.452 | 1232.6505 | 680.0877 | 90678.3536 | 170.0219 | 22669.5884 | 272.0351 | 36271.3414 | -680.0877 | 10.8 | 10800 | 100 | 2 | 3 | 1.4581 | 0.052613 | 377.0453 | 0 | 275.9543 | 275.9543 | 0 | 0 | 3 | 0 | 1.9443 | 1.9443 | 1.2239 | 0.043069 | 413.8805 | 0 | 1.878 | 1.878 | 1.1969 | 0.0418 | 352.7919 | 0 | 1.9905 | 1.9905 | 1.2023 | 0.04205 | 351.5126 | 0 | 1.993 | 1.993 | 1.2032 | 0.042094 | 351.7895 | 0 | 1.9925 | 1.9925 | 1.2032 | 0.042096 | 351.8084 | 496.7177 | 198.6871 | 124.1794 | 13.8179 | 875.1899 | 39524790.1921 | 1925.6932 | 1925.6932 | 13.8179 | 13.8179 | 1381.7938 | 13.8179 | 1381.7938 | 13.8179 | 1381.7938 | -13.8179
14.5333 | 14533.3333 | 133.3333 | 2 | 3 | 1.0575 | 0.03891 | 218.2967 | 0 | 381.4889 | 381.4889 | 0 | 0 | 3 | 0 | 2.3057 | 2.3057 | 0.85418 | 0.031559 | 230.2099 | 0 | 2.275 | 2.275 | 0.83435 | 0.030778 | 227.9051 | 0 | 2.2809 | 2.2809 | 0.8326 | 0.030709 | 227.1239 | 0 | 2.2829 | 2.2829 | 0.83262 | 0.03071 | 227.0395 | 0 | 2.2831 | 2.2831 | 0.83263 | 0.03071 | 227.0357 | 686.68 | 274.672 | 171.67 | 1173.9428 | 3229995.8483 | 139037688153.1495 | 1649.4953 | 1649.4953 | 1173.9428 | 686.68 | 91557.3296 | 171.67 | 22889.3324 | 274.672 | 36622.9318 | -686.68 | 10.9 | 10900 | 100 | 2 | 3 | 1.4581 | 0.052467 | 378.7967 | 0 | 278.7011 | 278.7011 | 0 | 0 | 3 | 0 | 1.9413 | 1.9413 | 1.2239 | 0.042946 | 416.0925 | 0 | 1.8744 | 1.8744 | 1.1969 | 0.04168 | 355.0144 | 0 | 1.9865 | 1.9865 | 1.2023 | 0.04193 | 353.6221 | 0 | 1.9892 | 1.9892 | 1.2032 | 0.041974 | 353.8986 | 0 | 1.9886 | 1.9886 | 1.2032 | 0.041976 | 353.9181 | 501.6619 | 200.6648 | 125.4155 | 13.3839 | 825.3614 | 35403266.9129 | 1914.6032 | 1914.6032 | 13.3839 | 13.3839 | 1338.3927 | 13.3839 | 1338.3927 | 13.3839 | 1338.3927 | -13.3839
14.6667 | 14666.6667 | 133.3333 | 2 | 3 | 1.0575 | 0.038769 | 220.0229 | 0 | 385.1513 | 385.1513 | 0 | 0 | 3 | 0 | 2.3016 | 2.3016 | 0.85418 | 0.031445 | 232.0316 | 0 | 2.2709 | 2.2709 | 0.83435 | 0.030667 | 229.7057 | 0 | 2.2768 | 2.2768 | 0.8326 | 0.030598 | 228.9158 | 0 | 2.2788 | 2.2788 | 0.83262 | 0.030599 | 228.8299 | 0 | 2.279 | 2.279 | 0.83263 | 0.030599 | 228.8259 | 693.2723 | 277.3089 | 173.3181 | 1118.5181 | 2949298.8803 | 120166109416.3096 | 1637.6244 | 1637.6244 | 1118.5181 | 693.2723 | 92436.3056 | 173.3181 | 23109.0764 | 277.3089 | 36974.5222 | -693.2723 | 11 | 11000 | 100 | 2 | 3 | 1.4581 | 0.052321 | 380.5431 | 0 | 281.4479 | 281.4479 | 0 | 0 | 3 | 0 | 1.9383 | 1.9383 | 1.2239 | 0.042824 | 418.3016 | 0 | 1.8709 | 1.8709 | 1.1969 | 0.04156 | 357.2349 | 0 | 1.9824 | 1.9824 | 1.2023 | 0.04181 | 355.7298 | 0 | 1.9854 | 1.9854 | 1.2032 | 0.041854 | 356.0057 | 0 | 1.9848 | 1.9848 | 1.2032 | 0.041855 | 356.0259 | 506.6062 | 202.6425 | 126.6515 | 12.9667 | 778.7185 | 31738212.4019 | 1903.5422 | 1903.5422 | 12.9667 | 12.9667 | 1296.6709 | 12.9667 | 1296.6709 | 12.9667 | 1296.6709 | -12.9667
14.8 | 14800 | 133.3333 | 2 | 3 | 1.0575 | 0.038628 | 221.7428 | 0 | 388.8137 | 388.8137 | 0 | 0 | 3 | 0 | 2.2976 | 2.2976 | 0.85418 | 0.031332 | 233.8499 | 0 | 2.2667 | 2.2667 | 0.83435 | 0.030556 | 231.503 | 0 | 2.2726 | 2.2726 | 0.8326 | 0.030487 | 230.7045 | 0 | 2.2747 | 2.2747 | 0.83262 | 0.030488 | 230.617 | 0 | 2.2749 | 2.2749 | 0.83263 | 0.030488 | 230.6128 | 699.8646 | 279.9458 | 174.9662 | 1066.1692 | 2695176.6009 | 103990971316.8038 | 1625.8389 | 1625.8389 | 1066.1692 | 699.8646 | 93315.2816 | 174.9662 | 23328.8204 | 279.9458 | 37326.1126 | -699.8646 | 11.1 | 11100 | 100 | 2 | 3 | 1.4581 | 0.052175 | 382.2848 | 0 | 284.1947 | 284.1947 | 0 | 0 | 3 | 0 | 1.9354 | 1.9354 | 1.2239 | 0.042702 | 420.5078 | 0 | 1.8673 | 1.8673 | 1.1969 | 0.04144 | 359.4531 | 0 | 1.9784 | 1.9784 | 1.2023 | 0.04169 | 357.8358 | 0 | 1.9816 | 1.9816 | 1.2032 | 0.041733 | 358.1108 | 0 | 1.981 | 1.981 | 1.2032 | 0.041735 | 358.1316 | 511.5504 | 204.6202 | 127.8876 | 12.5655 | 735.0375 | 28476294.0883 | 1892.5103 | 1892.5103 | 12.5655 | 12.5655 | 1256.5531 | 12.5655 | 1256.5531 | 12.5655 | 1256.5531 | -12.5655
14.9333 | 14933.3333 | 133.3333 | 2 | 3 | 1.0575 | 0.038487 | 223.4565 | 0 | 392.4761 | 392.4761 | 0 | 0 | 3 | 0 | 2.2936 | 2.2936 | 0.85418 | 0.031218 | 235.6648 | 0 | 2.2626 | 2.2626 | 0.83435 | 0.030444 | 233.2971 | 0 | 2.2685 | 2.2685 | 0.8326 | 0.030376 | 232.4898 | 0 | 2.2706 | 2.2706 | 0.83262 | 0.030377 | 232.4009 | 0 | 2.2708 | 2.2708 | 0.83263 | 0.030377 | 232.3965 | 706.4569 | 282.5828 | 176.6142 | 1016.7034 | 2464923.6962 | 90108825598.3257 | 1614.1381 | 1614.1381 | 1016.7034 | 706.4569 | 94194.2576 | 176.6142 | 23548.5644 | 282.5828 | 37677.703 | -706.4569 | 11.2 | 11200 | 100 | 2 | 3 | 1.4581 | 0.05203 | 384.0215 | 0 | 286.9415 | 286.9415 | 0 | 0 | 3 | 0 | 1.9325 | 1.9325 | 1.2239 | 0.042579 | 422.711 | 0 | 1.8638 | 1.8638 | 1.1969 | 0.041321 | 361.6691 | 0 | 1.9745 | 1.9745 | 1.2023 | 0.04157 | 359.94 | 0 | 1.9778 | 1.9778 | 1.2032 | 0.041613 | 360.2138 | 0 | 1.9773 | 1.9773 | 1.2032 | 0.041615 | 360.2353 | 516.4947 | 206.5979 | 129.1237 | 12.1797 | 694.1116 | 25570718.6177 | 1881.5075 | 1881.5075 | 12.1797 | 12.1797 | 1217.9678 | 12.1797 | 1217.9678 | 12.1797 | 1217.9678 | -12.1797
15.0667 | 15066.6667 | 133.3333 | 2 | 3 | 1.0575 | 0.038346 | 225.1639 | 0 | 396.1385 | 396.1385 | 0 | 0 | 3 | 0 | 2.2897 | 2.2897 | 0.85418 | 0.031104 | 237.4763 | 0 | 2.2585 | 2.2585 | 0.83435 | 0.030333 | 235.0879 | 0 | 2.2645 | 2.2645 | 0.8326 | 0.030265 | 234.2719 | 0 | 2.2665 | 2.2665 | 0.83262 | 0.030266 | 234.1814 | 0 | 2.2667 | 2.2667 | 0.83263 | 0.030266 | 234.1769 | 713.0493 | 285.2197 | 178.2623 | 969.9414 | 2256128.2888 | 78179171684.5798 | 1602.5216 | 1602.5216 | 969.9414 | 713.0493 | 95073.2336 | 178.2623 | 23768.3084 | 285.2197 | 38029.2934 | -713.0493 | 11.3 | 11300 | 100 | 2 | 3 | 1.4581 | 0.051884 | 385.7534 | 0 | 289.6883 | 289.6883 | 0 | 0 | 3 | 0 | 1.9296 | 1.9296 | 1.2239 | 0.042457 | 424.9112 | 0 | 1.8603 | 1.8603 | 1.1969 | 0.041201 | 363.8829 | 0 | 1.9705 | 1.9705 | 1.2023 | 0.041449 | 362.0423 | 0 | 1.974 | 1.974 | 1.2032 | 0.041493 | 362.3148 | 0 | 1.9735 | 1.9735 | 1.2032 | 0.041494 | 362.3369 | 521.4389 | 208.5756 | 130.3597 | 11.8085 | 655.7497 | 22980393.9778 | 1870.5337 | 1870.5337 | 11.8085 | 11.8085 | 1180.847 | 11.8085 | 1180.847 | 11.8085 | 1180.847 | -11.8085
15.2 | 15200 | 133.3333 | 2 | 3 | 1.0575 | 0.038205 | 226.8651 | 0 | 399.8009 | 399.8009 | 0 | 0 | 3 | 0 | 2.2857 | 2.2857 | 0.85418 | 0.03099 | 239.2842 | 0 | 2.2544 | 2.2544 | 0.83435 | 0.030222 | 236.8754 | 0 | 2.2604 | 2.2604 | 0.8326 | 0.030154 | 236.0507 | 0 | 2.2625 | 2.2625 | 0.83262 | 0.030155 | 235.9586 | 0 | 2.2627 | 2.2627 | 0.83263 | 0.030155 | 235.9539 | 719.6416 | 287.8566 | 179.9104 | 925.7159 | 2066638.2585 | 67914250175.9719 | 1590.989 | 1590.989 | 925.7159 | 719.6416 | 95952.2096 | 179.9104 | 23988.0524 | 287.8566 | 38380.8838 | -719.6416 | 11.4 | 11400 | 100 | 2 | 3 | 1.4581 | 0.051738 | 387.4804 | 0 | 292.4351 | 292.4351 | 0 | 0 | 3 | 0 | 1.9267 | 1.9267 | 1.2239 | 0.042335 | 427.1084 | 0 | 1.8569 | 1.8569 | 1.1969 | 0.041081 | 366.0944 | 0 | 1.9666 | 1.9666 | 1.2023 | 0.041329 | 364.1427 | 0 | 1.9703 | 1.9703 | 1.2032 | 0.041372 | 364.4137 | 0 | 1.9698 | 1.9698 | 1.2032 | 0.041374 | 364.4364 | 526.3831 | 210.5533 | 131.5958 | 11.4513 | 619.7751 | 20669203.4231 | 1859.589 | 1859.589 | 11.4513 | 11.4513 | 1145.1264 | 11.4513 | 1145.1264 | 11.4513 | 1145.1264 | -11.4513
15.3333 | 15333.3333 | 133.3333 | 2 | 3 | 1.0575 | 0.038064 | 228.56 | 0 | 403.4633 | 403.4633 | 0 | 0 | 3 | 0 | 2.2818 | 2.2818 | 0.85418 | 0.030876 | 241.0886 | 0 | 2.2503 | 2.2503 | 0.83435 | 0.030111 | 238.6595 | 0 | 2.2564 | 2.2564 | 0.8326 | 0.030043 | 237.8261 | 0 | 2.2585 | 2.2585 | 0.83262 | 0.030044 | 237.7324 | 0 | 2.2587 | 2.2587 | 0.83263 | 0.030044 | 237.7276 | 726.2339 | 290.4936 | 181.5585 | 883.8714 | 1894531.6308 | 59070551219.1041 | 1579.5398 | 1579.5398 | 883.8714 | 726.2339 | 96831.1856 | 181.5585 | 24207.7964 | 290.4936 | 38732.4742 | -726.2339 | 11.5 | 11500 | 100 | 2 | 3 | 1.4581 | 0.051592 | 389.2026 | 0 | 295.1819 | 295.1819 | 0 | 0 | 3 | 0 | 1.9238 | 1.9238 | 1.2239 | 0.042212 | 429.3025 | 0 | 1.8534 | 1.8534 | 1.1969 | 0.040962 | 368.3035 | 0 | 1.9627 | 1.9627 | 1.2023 | 0.041209 | 366.2412 | 0 | 1.9666 | 1.9666 | 1.2032 | 0.041252 | 366.5104 | 0 | 1.9661 | 1.9661 | 1.2032 | 0.041254 | 366.5338 | 531.3274 | 212.531 | 132.8318 | 11.1074 | 586.0243 | 18605375.7096 | 1848.6734 | 1848.6734 | 11.1074 | 11.1074 | 1110.7445 | 11.1074 | 1110.7445 | 11.1074 | 1110.7445 | -11.1074
15.4667 | 15466.6667 | 133.3333 | 2 | 3 | 1.0575 | 0.037923 | 230.2486 | 0 | 407.1257 | 407.1257 | 0 | 0 | 3 | 0 | 2.278 | 2.278 | 0.85418 | 0.030762 | 242.8895 | 0 | 2.2463 | 2.2463 | 0.83435 | 0.029999 | 240.4403 | 0 | 2.2524 | 2.2524 | 0.8326 | 0.029932 | 239.5981 | 0 | 2.2545 | 2.2545 | 0.83262 | 0.029933 | 239.5028 | 0 | 2.2547 | 2.2547 | 0.83263 | 0.029933 | 239.4978 | 732.8262 | 293.1305 | 183.2066 | 844.2629 | 1738090.5193 | 51441739910.6561 | 1568.1735 | 1568.1735 | 844.2629 | 732.8262 | 97710.1616 | 183.2066 | 24427.5404 | 293.1305 | 39084.0646 | -732.8262 | 11.6 | 11600 | 100 | 2 | 3 | 1.4581 | 0.051446 | 390.9199 | 0 | 297.9287 | 297.9287 | 0 | 0 | 3 | 0 | 1.921 | 1.921 | 1.2239 | 0.04209 | 431.4935 | 0 | 1.85 | 1.85 | 1.1969 | 0.040842 | 370.5104 | 0 | 1.9588 | 1.9588 | 1.2023 | 0.041089 | 368.3378 | 0 | 1.9629 | 1.9629 | 1.2032 | 0.041132 | 368.605 | 0 | 1.9624 | 1.9624 | 1.2032 | 0.041133 | 368.629 | 536.2716 | 214.5087 | 134.0679 | 10.7764 | 554.3459 | 16760938.3727 | 1837.7868 | 1837.7868 | 10.7764 | 10.7764 | 1077.6431 | 10.7764 | 1077.6431 | 10.7764 | 1077.6431 | -10.7764
15.6 | 15600 | 133.3333 | 2 | 3 | 1.0575 | 0.037782 | 231.9309 | 0 | 410.7881 | 410.7881 | 0 | 0 | 3 | 0 | 2.2741 | 2.2741 | 0.85418 | 0.030648 | 244.6867 | 0 | 2.2423 | 2.2423 | 0.83435 | 0.029888 | 242.2177 | 0 | 2.2484 | 2.2484 | 0.8326 | 0.029821 | 241.3666 | 0 | 2.2505 | 2.2505 | 0.83262 | 0.029822 | 241.2698 | 0 | 2.2508 | 2.2508 | 0.83263 | 0.029822 | 241.2646 | 739.4185 | 295.7674 | 184.8546 | 806.7549 | 1595778.1746 | 44852754255.7106 | 1556.8896 | 1556.8896 | 806.7549 | 739.4185 | 98589.1376 | 184.8546 | 24647.2844 | 295.7674 | 39435.655 | -739.4185 | 11.7 | 11700 | 100 | 2 | 3 | 1.4581 | 0.051301 | 392.6324 | 0 | 300.6755 | 300.6755 | 0 | 0 | 3 | 0 | 1.9181 | 1.9181 | 1.2239 | 0.041967 | 433.6814 | 0 | 1.8466 | 1.8466 | 1.1969 | 0.040722 | 372.7148 | 0 | 1.9549 | 1.9549 | 1.2023 | 0.040968 | 370.4325 | 0 | 1.9592 | 1.9592 | 1.2032 | 0.041012 | 370.6975 | 0 | 1.9587 | 1.9587 | 1.2032 | 0.041013 | 370.722 | 541.2159 | 216.4863 | 135.304 | 10.4577 | 524.5998 | 15111242.6751 | 1826.9294 | 1826.9294 | 10.4577 | 10.4577 | 1045.7667 | 10.4577 | 1045.7667 | 10.4577 | 1045.7667 | -10.4577
15.7333 | 15733.3333 | 133.3333 | 2 | 3 | 1.0575 | 0.037641 | 233.607 | 0 | 414.4505 | 414.4505 | 0 | 0 | 3 | 0 | 2.2703 | 2.2703 | 0.85418 | 0.030534 | 246.4802 | 0 | 2.2383 | 2.2383 | 0.83435 | 0.029777 | 243.9916 | 0 | 2.2445 | 2.2445 | 0.8326 | 0.02971 | 243.1318 | 0 | 2.2466 | 2.2466 | 0.83262 | 0.029711 | 243.0333 | 0 | 2.2468 | 2.2468 | 0.83263 | 0.029711 | 243.028 | 746.0109 | 298.4043 | 186.5027 | 771.2213 | 1466218.7508 | 39154874716.7866 | 1545.6877 | 1545.6877 | 771.2213 | 746.0109 | 99468.1136 | 186.5027 | 24867.0284 | 298.4043 | 39787.2454 | -746.0109 | 11.8 | 11800 | 100 | 2 | 3 | 1.4581 | 0.051155 | 394.3399 | 0 | 303.4223 | 303.4223 | 0 | 0 | 3 | 0 | 1.9153 | 1.9153 | 1.2239 | 0.041845 | 435.8662 | 0 | 1.8432 | 1.8432 | 1.1969 | 0.040603 | 374.9169 | 0 | 1.951 | 1.951 | 1.2023 | 0.040848 | 372.5251 | 0 | 1.9555 | 1.9555 | 1.2032 | 0.040891 | 372.7877 | 0 | 1.955 | 1.955 | 1.2032 | 0.040893 | 372.8129 | 546.1601 | 218.464 | 136.54 | 10.1506 | 496.656 | 13634550.4645 | 1816.101 | 1816.101 | 10.1506 | 10.1506 | 1015.0627 | 10.1506 | 1015.0627 | 10.1506 | 1015.0627 | -10.1506
15.8667 | 15866.6667 | 133.3333 | 2 | 3 | 1.0575 | 0.0375 | 235.2768 | 0 | 418.1129 | 418.1129 | 0 | 0 | 3 | 0 | 2.2666 | 2.2666 | 0.85418 | 0.03042 | 248.2701 | 0 | 2.2344 | 2.2344 | 0.83435 | 0.029666 | 245.762 | 0 | 2.2405 | 2.2405 | 0.8326 | 0.029599 | 244.8934 | 0 | 2.2427 | 2.2427 | 0.83262 | 0.0296 | 244.7933 | 0 | 2.2429 | 2.2429 | 0.83263 | 0.0296 | 244.7878 | 752.6032 | 301.0413 | 188.1508 | 737.5443 | 1348179.454 | 34221599929.9194 | 1534.5674 | 1534.5674 | 737.5443 | 737.5443 | 98339.2407 | 188.1508 | 25086.7724 | 301.0413 | 40138.8358 | -737.5443 | 11.9 | 11900 | 100 | 2 | 3 | 1.4581 | 0.051009 | 396.0427 | 0 | 306.1691 | 306.1691 | 0 | 0 | 3 | 0 | 1.9125 | 1.9125 | 1.2239 | 0.041723 | 438.0477 | 0 | 1.8398 | 1.8398 | 1.1969 | 0.040483 | 377.1165 | 0 | 1.9472 | 1.9472 | 1.2023 | 0.040728 | 374.6157 | 0 | 1.9519 | 1.9519 | 1.2032 | 0.040771 | 374.8757 | 0 | 1.9514 | 1.9514 | 1.2032 | 0.040772 | 374.9014 | 551.1043 | 220.4417 | 137.7761 | 9.8548 | 470.3943 | 12311674.5586 | 1805.3017 | 1805.3017 | 9.8548 | 9.8548 | 985.4809 | 9.8548 | 985.4809 | 9.8548 | 985.4809 | -9.8548
16 | 16000 | 133.3333 | 2 | 3 | 1.0575 | 0.037359 | 236.9404 | 0 | 421.7753 | 421.7753 | 0 | 0 | 3 | 0 | 2.2628 | 2.2628 | 0.85418 | 0.030307 | 250.0563 | 0 | 2.2305 | 2.2305 | 0.83435 | 0.029554 | 247.5289 | 0 | 2.2366 | 2.2366 | 0.8326 | 0.029488 | 246.6515 | 0 | 2.2388 | 2.2388 | 0.83262 | 0.029489 | 246.5498 | 0 | 2.239 | 2.239 | 0.83263 | 0.029489 | 246.5441 | 759.1955 | 303.6782 | 189.7989 | 705.6138 | 1240554.7764 | 29945192231.0672 | 1523.528 | 1523.528 | 705.6138 | 705.6138 | 94081.8369 | 189.7989 | 25306.5164 | 303.6782 | 40490.4262 | -705.6138 | 12 | 12000 | 100 | 2 | 3 | 1.4581 | 0.050863 | 397.7405 | 0 | 308.9159 | 308.9159 | 0 | 0 | 3 | 0 | 1.9097 | 1.9097 | 1.2239 | 0.0416 | 440.2261 | 0 | 1.8364 | 1.8364 | 1.1969 | 0.040363 | 379.3136 | 0 | 1.9434 | 1.9434 | 1.2023 | 0.040608 | 376.7042 | 0 | 1.9482 | 1.9482 | 1.2032 | 0.040651 | 376.9614 | 0 | 1.9478 | 1.9478 | 1.2032 | 0.040652 | 376.9878 | 556.0486 | 222.4194 | 139.0121 | 9.5697 | 445.7028 | 11125665.4507 | 1794.5315 | 1794.5315 | 9.5697 | 9.5697 | 956.9735 | 9.5697 | 956.9735 | 9.5697 | 956.9735 | -9.5697
16.1333 | 16133.3333 | 133.3333 | 2 | 3 | 1.0575 | 0.037218 | 238.5977 | 0 | 425.4377 | 425.4377 | 0 | 0 | 3 | 0 | 2.2591 | 2.2591 | 0.85418 | 0.030193 | 251.8387 | 0 | 2.2265 | 2.2265 | 0.83435 | 0.029443 | 249.2923 | 0 | 2.2327 | 2.2327 | 0.8326 | 0.029377 | 248.4061 | 0 | 2.2349 | 2.2349 | 0.83262 | 0.029377 | 248.3027 | 0 | 2.2352 | 2.2352 | 0.83263 | 0.029378 | 248.2969 | 765.7878 | 306.3151 | 191.447 | 675.3269 | 1142352.5624 | 26233780442.1225 | 1512.5693 | 1512.5693 | 675.3269 | 675.3269 | 90043.5928 | 191.447 | 25526.2604 | 306.3151 | 40842.0166 | -675.3269 | 12.1 | 12100 | 100 | 2 | 3 | 1.4581 | 0.050717 | 399.4335 | 0 | 311.6627 | 311.6627 | 0 | 0 | 3 | 0 | 1.907 | 1.907 | 1.2239 | 0.041478 | 442.4012 | 0 | 1.8331 | 1.8331 | 1.1969 | 0.040244 | 381.5083 | 0 | 1.9396 | 1.9396 | 1.2023 | 0.040488 | 378.7906 | 0 | 1.9446 | 1.9446 | 1.2032 | 0.04053 | 379.0448 | 0 | 1.9442 | 1.9442 | 1.2032 | 0.040532 | 379.0718 | 560.9928 | 224.3971 | 140.2482 | 9.295 | 422.4779 | 10061538.1355 | 1783.7904 | 1783.7904 | 9.295 | 9.295 | 929.4951 | 9.295 | 929.4951 | 9.295 | 929.4951 | -9.295
16.2667 | 16266.6667 | 133.3333 | 2 | 3 | 1.0575 | 0.037077 | 240.2487 | 0 | 429.1001 | 429.1001 | 0 | 0 | 3 | 0 | 2.2554 | 2.2554 | 0.85418 | 0.030079 | 253.6173 | 0 | 2.2227 | 2.2227 | 0.83435 | 0.029332 | 251.0522 | 0 | 2.2289 | 2.2289 | 0.8326 | 0.029266 | 250.1571 | 0 | 2.2311 | 2.2311 | 0.83262 | 0.029266 | 250.052 | 0 | 2.2313 | 2.2313 | 0.83263 | 0.029267 | 250.0461 | 772.3801 | 308.9521 | 193.095 | 646.5877 | 1052681.6824 | 23008926890.072 | 1501.6907 | 1501.6907 | 646.5877 | 646.5877 | 86211.6951 | 193.095 | 25746.0044 | 308.9521 | 41193.607 | -646.5877 | 12.2 | 12200 | 100 | 2 | 3 | 1.4581 | 0.050572 | 401.1217 | 0 | 314.4095 | 314.4095 | 0 | 0 | 3 | 0 | 1.9042 | 1.9042 | 1.2239 | 0.041355 | 444.573 | 0 | 1.8298 | 1.8298 | 1.1969 | 0.040124 | 383.7004 | 0 | 1.9358 | 1.9358 | 1.2023 | 0.040367 | 380.875 | 0 | 1.941 | 1.941 | 1.2032 | 0.04041 | 381.1259 | 0 | 1.9406 | 1.9406 | 1.2032 | 0.040411 | 381.1535 | 565.9371 | 226.3748 | 141.4843 | 9.03 | 400.6236 | 9106033.7139 | 1773.0785 | 1773.0785 | 9.03 | 9.03 | 903.0024 | 9.03 | 903.0024 | 9.03 | 903.0024 | -9.03
16.4 | 16400 | 133.3333 | 2 | 3 | 1.0575 | 0.036936 | 241.8934 | 0 | 432.7625 | 432.7625 | 0 | 0 | 3 | 0 | 2.2518 | 2.2518 | 0.85418 | 0.029965 | 255.3921 | 0 | 2.2188 | 2.2188 | 0.83435 | 0.029221 | 252.8084 | 0 | 2.225 | 2.225 | 0.8326 | 0.029155 | 251.9044 | 0 | 2.2272 | 2.2272 | 0.83262 | 0.029155 | 251.7978 | 0 | 2.2275 | 2.2275 | 0.83263 | 0.029156 | 251.7916 | 778.9725 | 311.589 | 194.7431 | 619.3062 | 970741.1201 | 20203581667.3819 | 1490.8918 | 1490.8918 | 619.3062 | 619.3062 | 82574.162 | 194.7431 | 25965.7484 | 311.589 | 41545.1974 | -619.3062 | 12.3 | 12300 | 100 | 2 | 3 | 1.4581 | 0.050426 | 402.805 | 0 | 317.1563 | 317.1563 | 0 | 0 | 3 | 0 | 1.9015 | 1.9015 | 1.2239 | 0.041233 | 446.7415 | 0 | 1.8265 | 1.8265 | 1.1969 | 0.040004 | 385.8899 | 0 | 1.9321 | 1.9321 | 1.2023 | 0.040247 | 382.9571 | 0 | 1.9375 | 1.9375 | 1.2032 | 0.04029 | 383.2047 | 0 | 1.937 | 1.937 | 1.2032 | 0.040291 | 383.2328 | 570.8813 | 228.3525 | 142.7203 | 8.7745 | 380.0505 | 8247411.1735 | 1762.3957 | 1762.3957 | 8.7745 | 8.7745 | 877.4543 | 8.7745 | 877.4543 | 8.7745 | 877.4543 | -8.7745
16.5333 | 16533.3333 | 133.3333 | 2 | 3 | 1.0575 | 0.036795 | 243.5319 | 0 | 436.4249 | 436.4249 | 0 | 0 | 3 | 0 | 2.2481 | 2.2481 | 0.85418 | 0.029851 | 257.163 | 0 | 2.215 | 2.215 | 0.83435 | 0.029109 | 254.561 | 0 | 2.2212 | 2.2212 | 0.8326 | 0.029044 | 253.6482 | 0 | 2.2234 | 2.2234 | 0.83262 | 0.029044 | 253.5398 | 0 | 2.2237 | 2.2237 | 0.83263 | 0.029045 | 253.5335 | 785.5648 | 314.2259 | 196.3912 | 593.3984 | 895810.3027 | 17760360328.0962 | 1480.1722 | 1480.1722 | 593.3984 | 593.3984 | 79119.7834 | 196.3912 | 26185.4924 | 314.2259 | 41896.7878 | -593.3984 | 12.4 | 12400 | 100 | 2 | 3 | 1.4581 | 0.05028 | 404.4834 | 0 | 319.9031 | 319.9031 | 0 | 0 | 3 | 0 | 1.8988 | 1.8988 | 1.2239 | 0.041111 | 448.9068 | 0 | 1.8232 | 1.8232 | 1.1969 | 0.039884 | 388.0769 | 0 | 1.9283 | 1.9283 | 1.2023 | 0.040127 | 385.0371 | 0 | 1.9339 | 1.9339 | 1.2032 | 0.040169 | 385.2811 | 0 | 1.9335 | 1.9335 | 1.2032 | 0.040171 | 385.3098 | 575.8255 | 230.3302 | 143.9564 | 8.5281 | 360.6755 | 7475265.3742 | 1751.742 | 1751.742 | 8.5281 | 8.5281 | 852.8113 | 8.5281 | 852.8113 | 8.5281 | 852.8113 | -8.5281
16.6667 | 16666.6667 | 133.3333 | 2 | 3 | 1.0575 | 0.036654 | 245.1641 | 0 | 440.0873 | 440.0873 | 0 | 0 | 3 | 0 | 2.2445 | 2.2445 | 0.85418 | 0.029737 | 258.9301 | 0 | 2.2112 | 2.2112 | 0.83435 | 0.028998 | 256.3099 | 0 | 2.2174 | 2.2174 | 0.8326 | 0.028933 | 255.3883 | 0 | 2.2197 | 2.2197 | 0.83262 | 0.028933 | 255.2782 | 0 | 2.2199 | 2.2199 | 0.83263 | 0.028934 | 255.2717 | 792.1571 | 316.8628 | 198.0393 | 568.7855 | 827240.5259 | 15630092072.8542 | 1469.5313 | 1469.5313 | 568.7855 | 568.7855 | 75838.0674 | 198.0393 | 26405.2364 | 316.8628 | 42248.3782 | -568.7855 | 12.5 | 12500 | 100 | 2 | 3 | 1.4581 | 0.050134 | 406.157 | 0 | 322.6499 | 322.6499 | 0 | 0 | 3 | 0 | 1.8961 | 1.8961 | 1.2239 | 0.040988 | 451.0686 | 0 | 1.8199 | 1.8199 | 1.1969 | 0.039765 | 390.2612 | 0 | 1.9246 | 1.9246 | 1.2023 | 0.040007 | 387.1149 | 0 | 1.9304 | 1.9304 | 1.2032 | 0.040049 | 387.3551 | 0 | 1.9299 | 1.9299 | 1.2032 | 0.04005 | 387.3843 | 580.7698 | 232.3079 | 145.1924 | 8.2904 | 342.4216 | 6780367.8074 | 1741.1174 | 1741.1174 | 8.2904 | 8.2904 | 829.0362 | 8.2904 | 829.0362 | 8.2904 | 829.0362 | -8.2904
16.8 | 16800 | 133.3333 | 2 | 3 | 1.0575 | 0.036513 | 246.7901 | 0 | 443.7497 | 443.7497 | 0 | 0 | 3 | 0 | 2.241 | 2.241 | 0.85418 | 0.029623 | 260.6931 | 0 | 2.2074 | 2.2074 | 0.83435 | 0.028887 | 258.0551 | 0 | 2.2137 | 2.2137 | 0.8326 | 0.028822 | 257.1246 | 0 | 2.2159 | 2.2159 | 0.83262 | 0.028822 | 257.0129 | 0 | 2.2162 | 2.2162 | 0.83263 | 0.028823 | 257.0062 | 798.7494 | 319.4998 | 199.6874 | 545.3939 | 764447.3432 | 13770594429.8153 | 1458.9688 | 1458.9688 | 545.3939 | 545.3939 | 72719.1895 | 199.6874 | 26624.9804 | 319.4998 | 42599.9686 | -545.3939 | 12.6 | 12600 | 100 | 2 | 3 | 1.4581 | 0.049988 | 407.8257 | 0 | 325.3967 | 325.3967 | 0 | 0 | 3 | 0 | 1.8934 | 1.8934 | 1.2239 | 0.040866 | 453.2271 | 0 | 1.8167 | 1.8167 | 1.1969 | 0.039645 | 392.4429 | 0 | 1.9209 | 1.9209 | 1.2023 | 0.039886 | 389.1904 | 0 | 1.9269 | 1.9269 | 1.2032 | 0.039929 | 389.4266 | 0 | 1.9264 | 1.9264 | 1.2032 | 0.03993 | 389.4564 | 585.714 | 234.2856 | 146.4285 | 8.0609 | 325.2169 | 6154527.1666 | 1730.522 | 1730.522 | 8.0609 | 8.0609 | 806.0931 | 8.0609 | 806.0931 | 8.0609 | 806.0931 | -8.0609
16.9333 | 16933.3333 | 133.3333 | 2 | 3 | 1.0575 | 0.036372 | 248.4098 | 0 | 447.4121 | 447.4121 | 0 | 0 | 3 | 0 | 2.2374 | 2.2374 | 0.85418 | 0.029509 | 262.4523 | 0 | 2.2036 | 2.2036 | 0.83435 | 0.028776 | 259.7967 | 0 | 2.2099 | 2.2099 | 0.8326 | 0.028711 | 258.8573 | 0 | 2.2122 | 2.2122 | 0.83262 | 0.028711 | 258.7438 | 0 | 2.2125 | 2.2125 | 0.83263 | 0.028712 | 258.7369 | 805.3417 | 322.1367 | 201.3354 | 523.1546 | 706903.806 | 12145637831.2028 | 1448.4841 | 1448.4841 | 523.1546 | 523.1546 | 69753.9461 | 201.3354 | 26844.7244 | 322.1367 | 42951.559 | -523.1546 | 12.7 | 12700 | 100 | 2 | 3 | 1.4581 | 0.049842 | 409.4895 | 0 | 328.1435 | 328.1435 | 0 | 0 | 3 | 0 | 1.8908 | 1.8908 | 1.2239 | 0.040743 | 455.3821 | 0 | 1.8135 | 1.8135 | 1.1969 | 0.039525 | 394.6219 | 0 | 1.9173 | 1.9173 | 1.2023 | 0.039766 | 391.2637 | 0 | 1.9234 | 1.9234 | 1.2032 | 0.039808 | 391.4957 | 0 | 1.9229 | 1.9229 | 1.2032 | 0.03981 | 391.526 | 590.6583 | 236.2633 | 147.6646 | 7.8395 | 308.9948 | 5590467.164 | 1719.9558 | 1719.9558 | 7.8395 | 7.8395 | 783.9482 | 7.8395 | 783.9482 | 7.8395 | 783.9482 | -7.8395
17.0667 | 17066.6667 | 133.3333 | 2 | 3 | 1.0575 | 0.036231 | 250.0232 | 0 | 451.0745 | 451.0745 | 0 | 0 | 3 | 0 | 2.2339 | 2.2339 | 0.85418 | 0.029395 | 264.2074 | 0 | 2.1999 | 2.1999 | 0.83435 | 0.028664 | 261.5344 | 0 | 2.2062 | 2.2062 | 0.8326 | 0.0286 | 260.5861 | 0 | 2.2085 | 2.2085 | 0.83262 | 0.0286 | 260.471 | 0 | 2.2087 | 2.2087 | 0.83263 | 0.028601 | 260.4639 | 811.9341 | 324.7736 | 202.9835 | 502.0028 | 654134.4542 | 10724069596.941 | 1438.077 | 1438.077 | 502.0028 | 502.0028 | 66933.7122 | 202.9835 | 27064.4684 | 324.7736 | 43303.1494 | -502.0028 | 12.8 | 12800 | 100 | 2 | 3 | 1.4581 | 0.049697 | 411.1485 | 0 | 330.8903 | 330.8903 | 0 | 0 | 3 | 0 | 1.8881 | 1.8881 | 1.2239 | 0.040621 | 457.5337 | 0 | 1.8102 | 1.8102 | 1.1969 | 0.039406 | 396.7981 | 0 | 1.9136 | 1.9136 | 1.2023 | 0.039646 | 393.3347 | 0 | 1.9199 | 1.9199 | 1.2032 | 0.039688 | 393.5623 | 0 | 1.9195 | 1.9195 | 1.2032 | 0.039689 | 393.5931 | 595.6025 | 238.241 | 148.9006 | 7.6257 | 293.6932 | 5081719.3752 | 1709.4187 | 1709.4187 | 7.6257 | 7.6257 | 762.569 | 7.6257 | 762.569 | 7.6257 | 762.569 | -7.6257
17.2 | 17200 | 133.3333 | 2 | 3 | 1.0575 | 0.03609 | 251.6303 | 0 | 454.7369 | 454.7369 | 0 | 0 | 3 | 0 | 2.2304 | 2.2304 | 0.85418 | 0.029282 | 265.9585 | 0 | 2.1962 | 2.1962 | 0.83435 | 0.028553 | 263.2684 | 0 | 2.2025 | 2.2025 | 0.8326 | 0.028489 | 262.3112 | 0 | 2.2048 | 2.2048 | 0.83262 | 0.028489 | 262.1943 | 0 | 2.2051 | 2.2051 | 0.83263 | 0.02849 | 262.1871 | 818.5264 | 327.4105 | 204.6316 | 481.878 | 605709.97 | 9479071896.13 | 1427.7468 | 1427.7468 | 481.878 | 481.878 | 64250.401 | 204.6316 | 27284.2124 | 327.4105 | 43654.7398 | -481.878 | 12.9 | 12900 | 100 | 2 | 3 | 1.4581 | 0.049551 | 412.8026 | 0 | 333.6371 | 333.6371 | 0 | 0 | 3 | 0 | 1.8855 | 1.8855 | 1.2239 | 0.040499 | 459.6819 | 0 | 1.807 | 1.807 | 1.1969 | 0.039286 | 398.9717 | 0 | 1.91 | 1.91 | 1.2023 | 0.039526 | 395.4033 | 0 | 1.9164 | 1.9164 | 1.2032 | 0.039568 | 395.6264 | 0 | 1.916 | 1.916 | 1.2032 | 0.039569 | 395.6577 | 600.5467 | 240.2187 | 150.1367 | 7.4192 | 279.2542 | 4622529.1862 | 1698.9108 | 1698.9108 | 7.4192 | 7.4192 | 741.9244 | 7.4192 | 741.9244 | 7.4192 | 741.9244 | -7.4192
17.3333 | 17333.3333 | 133.3333 | 2 | 3 | 1.0575 | 0.035949 | 253.2312 | 0 | 458.3993 | 458.3993 | 0 | 0 | 3 | 0 | 2.227 | 2.227 | 0.85418 | 0.029168 | 267.7055 | 0 | 2.1925 | 2.1925 | 0.83435 | 0.028442 | 264.9985 | 0 | 2.1988 | 2.1988 | 0.8326 | 0.028378 | 264.0325 | 0 | 2.2011 | 2.2011 | 0.83262 | 0.028378 | 263.9139 | 0 | 2.2014 | 2.2014 | 0.83263 | 0.028379 | 263.9064 | 825.1187 | 330.0475 | 206.2797 | 462.7232 | 561242.4184 | 8387532450.442 | 1417.4933 | 1417.4933 | 462.7232 | 462.7232 | 61696.4274 | 206.2797 | 27503.9564 | 330.0475 | 44006.3302 | -462.7232 | 13 | 13000 | 100 | 2 | 3 | 1.4581 | 0.049405 | 414.4519 | 0 | 336.3839 | 336.3839 | 0 | 0 | 3 | 0 | 1.8829 | 1.8829 | 1.2239 | 0.040376 | 461.8265 | 0 | 1.8039 | 1.8039 | 1.1969 | 0.039166 | 401.1424 | 0 | 1.9064 | 1.9064 | 1.2023 | 0.039405 | 397.4695 | 0 | 1.913 | 1.913 | 1.2032 | 0.039447 | 397.6879 | 0 | 1.9126 | 1.9126 | 1.2032 | 0.039449 | 397.7198 | 605.491 | 242.1964 | 151.3727 | 7.2199 | 265.6238 | 4207773.1781 | 1688.4321 | 1688.4321 | 7.2199 | 7.2199 | 721.9851 | 7.2199 | 721.9851 | 7.2199 | 721.9851 | -7.2199
17.4667 | 17466.6667 | 133.3333 | 2 | 3 | 1.0575 | 0.035808 | 254.8258 | 0 | 462.0617 | 462.0617 | 0 | 0 | 3 | 0 | 2.2235 | 2.2235 | 0.85418 | 0.029054 | 269.4484 | 0 | 2.1888 | 2.1888 | 0.83435 | 0.028331 | 266.7248 | 0 | 2.1952 | 2.1952 | 0.8326 | 0.028267 | 265.7498 | 0 | 2.1975 | 2.1975 | 0.83262 | 0.028267 | 265.6295 | 0 | 2.1978 | 2.1978 | 0.83263 | 0.028268 | 265.6218 | 831.711 | 332.6844 | 207.9278 | 444.4851 | 520381.0053 | 7429510223.5478 | 1407.3159 | 1407.3159 | 444.4851 | 444.4851 | 59264.6741 | 207.9278 | 27723.7004 | 332.6844 | 44357.9206 | -444.4851 | 13.1 | 13100 | 100 | 2 | 3 | 1.4581 | 0.049259 | 416.0963 | 0 | 339.1307 | 339.1307 | 0 | 0 | 3 | 0 | 1.8803 | 1.8803 | 1.2239 | 0.040254 | 463.9676 | 0 | 1.8007 | 1.8007 | 1.1969 | 0.039047 | 403.3103 | 0 | 1.9028 | 1.9028 | 1.2023 | 0.039285 | 399.5334 | 0 | 1.9095 | 1.9095 | 1.2032 | 0.039327 | 399.7469 | 0 | 1.9092 | 1.9092 | 1.2032 | 0.039328 | 399.7792 | 610.4352 | 244.1741 | 152.6088 | 7.0272 | 252.752 | 3832886.4989 | 1677.9826 | 1677.9826 | 7.0272 | 7.0272 | 702.7227 | 7.0272 | 702.7227 | 7.0272 | 702.7227 | -7.0272
17.6 | 17600 | 133.3333 | 2 | 3 | 1.0575 | 0.035667 | 256.4142 | 0 | 465.7241 | 465.7241 | 0 | 0 | 3 | 0 | 2.2201 | 2.2201 | 0.85418 | 0.02894 | 271.1872 | 0 | 2.1852 | 2.1852 | 0.83435 | 0.028219 | 268.4472 | 0 | 2.1916 | 2.1916 | 0.8326 | 0.028156 | 267.4634 | 0 | 2.1939 | 2.1939 | 0.83262 | 0.028156 | 267.3413 | 0 | 2.1942 | 2.1942 | 0.83263 | 0.028157 | 267.3334 | 838.3033 | 335.3213 | 209.5758 | 427.1134 | 482808.2963 | 6587781232.3139 | 1397.2142 | 1397.2142 | 427.1134 | 427.1134 | 56948.4595 | 209.5758 | 27943.4444 | 335.3213 | 44709.511 | -427.1134 | 13.2 | 13200 | 100 | 2 | 3 | 1.4581 | 0.049113 | 417.7358 | 0 | 341.8775 | 341.8775 | 0 | 0 | 3 | 0 | 1.8778 | 1.8778 | 1.2239 | 0.040132 | 466.1051 | 0 | 1.7976 | 1.7976 | 1.1969 | 0.038927 | 405.4754 | 0 | 1.8992 | 1.8992 | 1.2023 | 0.039165 | 401.5949 | 0 | 1.9061 | 1.9061 | 1.2032 | 0.039207 | 401.8032 | 0 | 1.9058 | 1.9058 | 1.2032 | 0.039208 | 401.8361 | 615.3795 | 246.1518 | 153.8449 | 6.8411 | 240.592 | 3493798.9676 | 1667.5624 | 1667.5624 | 6.8411 | 6.8411 | 684.1104 | 6.8411 | 684.1104 | 6.8411 | 684.1104 | -6.8411
17.7333 | 17733.3333 | 133.3333 | 2 | 3 | 1.0575 | 0.035526 | 257.9963 | 0 | 469.3865 | 469.3865 | 0 | 0 | 3 | 0 | 2.2168 | 2.2168 | 0.85418 | 0.028826 | 272.9218 | 0 | 2.1815 | 2.1815 | 0.83435 | 0.028108 | 270.1657 | 0 | 2.188 | 2.188 | 0.8326 | 0.028045 | 269.1729 | 0 | 2.1903 | 2.1903 | 0.83262 | 0.028045 | 269.0491 | 0 | 2.1906 | 2.1906 | 0.83263 | 0.028046 | 269.041 | 844.8957 | 337.9583 | 211.2239 | 410.5613 | 448236.8411 | 5847452021.2218 | 1387.1878 | 1387.1878 | 410.5613 | 410.5613 | 54741.5091 | 211.2239 | 28163.1884 | 337.9583 | 45061.1014 | -410.5613 | 13.3 | 13300 | 100 | 2 | 3 | 1.4581 | 0.048968 | 419.3705 | 0 | 344.6243 | 344.6243 | 0 | 0 | 3 | 0 | 1.8752 | 1.8752 | 1.2239 | 0.040009 | 468.2391 | 0 | 1.7944 | 1.7944 | 1.1969 | 0.038807 | 407.6376 | 0 | 1.8957 | 1.8957 | 1.2023 | 0.039045 | 403.6539 | 0 | 1.9027 | 1.9027 | 1.2032 | 0.039086 | 403.857 | 0 | 1.9024 | 1.9024 | 1.2032 | 0.039088 | 403.8903 | 620.3237 | 248.1295 | 155.0809 | 6.6612 | 229.0999 | 3186878.8156 | 1657.1713 | 1657.1713 | 6.6612 | 6.6612 | 666.1225 | 6.6612 | 666.1225 | 6.6612 | 666.1225 | -6.6612
17.8667 | 17866.6667 | 133.3333 | 2 | 3 | 1.0575 | 0.035385 | 259.5721 | 0 | 473.0489 | 473.0489 | 0 | 0 | 3 | 0 | 2.2134 | 2.2134 | 0.85418 | 0.028712 | 274.6522 | 0 | 2.1779 | 2.1779 | 0.83435 | 0.027997 | 271.8802 | 0 | 2.1844 | 2.1844 | 0.8326 | 0.027934 | 270.8786 | 0 | 2.1867 | 2.1867 | 0.83262 | 0.027934 | 270.753 | 0 | 2.187 | 2.187 | 0.83263 | 0.027935 | 270.7447 | 851.488 | 340.5952 | 212.872 | 394.7845 | 416406.16 | 5195630345.3367 | 1377.2363 | 1377.2363 | 394.7845 | 394.7845 | 52637.9281 | 212.872 | 28382.9324 | 340.5952 | 45412.6918 | -394.7845 | 13.4 | 13400 | 100 | 2 | 3 | 1.4581 | 0.048822 | 421.0003 | 0 | 347.3711 | 347.3711 | 0 | 0 | 3 | 0 | 1.8727 | 1.8727 | 1.2239 | 0.039887 | 470.3694 | 0 | 1.7913 | 1.7913 | 1.1969 | 0.038687 | 409.7969 | 0 | 1.8921 | 1.8921 | 1.2023 | 0.038925 | 405.7104 | 0 | 1.8994 | 1.8994 | 1.2032 | 0.038966 | 405.908 | 0 | 1.899 | 1.899 | 1.2032 | 0.038967 | 405.9418 | 625.2679 | 250.1072 | 156.317 | 6.4873 | 218.2352 | 2908883.1161 | 1646.8095 | 1646.8095 | 6.4873 | 6.4873 | 648.7344 | 6.4873 | 648.7344 | 6.4873 | 648.7344 | -6.4873
18 | 18000 | 133.3333 | 2 | 3 | 1.0575 | 0.035244 | 261.1416 | 0 | 476.7113 | 476.7113 | 0 | 0 | 3 | 0 | 2.2101 | 2.2101 | 0.85418 | 0.028598 | 276.3783 | 0 | 2.1744 | 2.1744 | 0.83435 | 0.027886 | 273.5908 | 0 | 2.1808 | 2.1808 | 0.8326 | 0.027823 | 272.5803 | 0 | 2.1832 | 2.1832 | 0.83262 | 0.027823 | 272.4529 | 0 | 2.1835 | 2.1835 | 0.83263 | 0.027824 | 272.4444 | 858.0803 | 343.2321 | 214.5201 | 379.7413 | 387080.05 | 4621144278.3553 | 1367.3592 | 1367.3592 | 379.7413 | 379.7413 | 50632.1759 | 214.5201 | 28602.6764 | 343.2321 | 45764.2822 | -379.7413 | 13.5 | 13500 | 100 | 2 | 3 | 1.4581 | 0.048676 | 422.6253 | 0 | 350.1179 | 350.1179 | 0 | 0 | 3 | 0 | 1.8701 | 1.8701 | 1.2239 | 0.039764 | 472.4961 | 0 | 1.7883 | 1.7883 | 1.1969 | 0.038568 | 411.9532 | 0 | 1.8886 | 1.8886 | 1.2023 | 0.038804 | 407.7644 | 0 | 1.896 | 1.896 | 1.2032 | 0.038846 | 407.9564 | 0 | 1.8957 | 1.8957 | 1.2032 | 0.038847 | 407.9906 | 630.2122 | 252.0849 | 157.553 | 6.3192 | 207.9597 | 2656914.0725 | 1636.4769 | 1636.4769 | 6.3192 | 6.3192 | 631.9227 | 6.3192 | 631.9227 | 6.3192 | 631.9227 | -6.3192
18.1333 | 18133.3333 | 133.3333 | 2 | 3 | 1.0575 | 0.035103 | 262.7049 | 0 | 480.3737 | 480.3737 | 0 | 0 | 3 | 0 | 2.2068 | 2.2068 | 0.85418 | 0.028484 | 278.1002 | 0 | 2.1708 | 2.1708 | 0.83435 | 0.027774 | 275.2973 | 0 | 2.1773 | 2.1773 | 0.8326 | 0.027712 | 274.2779 | 0 | 2.1796 | 2.1796 | 0.83262 | 0.027712 | 274.1487 | 0 | 2.1799 | 2.1799 | 0.83263 | 0.027713 | 274.1401 | 864.6726 | 345.869 | 216.1682 | 365.3928 | 360044.1758 | 4114302357.666 | 1357.5561 | 1357.5561 | 365.3928 | 365.3928 | 48719.0433 | 216.1682 | 28822.4204 | 345.869 | 46115.8726 | -365.3928 | 13.6 | 13600 | 100 | 2 | 3 | 1.4581 | 0.04853 | 424.2454 | 0 | 352.8647 | 352.8647 | 0 | 0 | 3 | 0 | 1.8676 | 1.8676 | 1.2239 | 0.039642 | 474.6191 | 0 | 1.7852 | 1.7852 | 1.1969 | 0.038448 | 414.1066 | 0 | 1.8851 | 1.8851 | 1.2023 | 0.038684 | 409.8158 | 0 | 1.8926 | 1.8926 | 1.2032 | 0.038725 | 410.0021 | 0 | 1.8923 | 1.8923 | 1.2032 | 0.038727 | 410.0367 | 635.1564 | 254.0626 | 158.7891 | 6.1566 | 198.238 | 2428380.4445 | 1626.1736 | 1626.1736 | 6.1566 | 6.1566 | 615.665 | 6.1566 | 615.665 | 6.1566 | 615.665 | -6.1566
18.2667 | 18266.6667 | 133.3333 | 2 | 3 | 1.0575 | 0.034962 | 264.2619 | 0 | 484.0361 | 484.0361 | 0 | 0 | 3 | 0 | 2.2035 | 2.2035 | 0.85418 | 0.02837 | 279.8178 | 0 | 2.1673 | 2.1673 | 0.83435 | 0.027663 | 276.9998 | 0 | 2.1738 | 2.1738 | 0.8326 | 0.027601 | 275.9715 | 0 | 2.1761 | 2.1761 | 0.83262 | 0.027601 | 275.8406 | 0 | 2.1764 | 2.1764 | 0.83263 | 0.027602 | 275.8317 | 871.2649 | 348.506 | 217.8162 | 351.7022 | 335103.9133 | 3666688544.8882 | 1347.8266 | 1347.8266 | 351.7022 | 351.7022 | 46893.6305 | 217.8162 | 29042.1644 | 348.506 | 46467.463 | -351.7022 | 13.7 | 13700 | 100 | 2 | 3 | 1.4581 | 0.048384 | 425.8606 | 0 | 355.6115 | 355.6115 | 0 | 0 | 3 | 0 | 1.8651 | 1.8651 | 1.2239 | 0.03952 | 476.7385 | 0 | 1.7821 | 1.7821 | 1.1969 | 0.038328 | 416.257 | 0 | 1.8817 | 1.8817 | 1.2023 | 0.038564 | 411.8647 | 0 | 1.8893 | 1.8893 | 1.2032 | 0.038605 | 412.045 | 0 | 1.889 | 1.889 | 1.2032 | 0.038606 | 412.0801 | 640.1007 | 256.0403 | 160.0252 | 5.9994 | 189.0369 | 2220963.483 | 1615.8995 | 1615.8995 | 5.9994 | 5.9994 | 599.9398 | 5.9994 | 599.9398 | 5.9994 | 599.9398 | -5.9994
18.4 | 18400 | 133.3333 | 2 | 3 | 1.0575 | 0.034821 | 265.8127 | 0 | 487.6985 | 487.6985 | 0 | 0 | 3 | 0 | 2.2003 | 2.2003 | 0.85418 | 0.028257 | 281.531 | 0 | 2.1638 | 2.1638 | 0.83435 | 0.027552 | 278.6983 | 0 | 2.1703 | 2.1703 | 0.8326 | 0.02749 | 277.6611 | 0 | 2.1727 | 2.1727 | 0.83262 | 0.02749 | 277.5283 | 0 | 2.173 | 2.173 | 0.83263 | 0.027491 | 277.5192 | 877.8573 | 351.1429 | 219.4643 | 338.635 | 312082.4189 | 3270986756.6744 | 1338.1703 | 1338.1703 | 338.635 | 338.635 | 45151.3268 | 219.4643 | 29261.9084 | 338.635 | 45151.3268 | -338.635 | 13.8 | 13800 | 100 | 2 | 3 | 1.4581 | 0.048238 | 427.471 | 0 | 358.3583 | 358.3583 | 0 | 0 | 3 | 0 | 1.8626 | 1.8626 | 1.2239 | 0.039397 | 478.8541 | 0 | 1.7791 | 1.7791 | 1.1969 | 0.038209 | 418.4043 | 0 | 1.8782 | 1.8782 | 1.2023 | 0.038444 | 413.9109 | 0 | 1.886 | 1.886 | 1.2032 | 0.038485 | 414.0851 | 0 | 1.8857 | 1.8857 | 1.2032 | 0.038486 | 414.1206 | 645.0449 | 258.018 | 161.2612 | 5.8473 | 180.3255 | 2032586.8241 | 1605.6548 | 1605.6548 | 5.8473 | 5.8473 | 584.7267 | 5.8473 | 584.7267 | 5.8473 | 584.7267 | -5.8473
18.5333 | 18533.3333 | 133.3333 | 2 | 3 | 1.0575 | 0.03468 | 267.3572 | 0 | 491.3609 | 491.3609 | 0 | 0 | 3 | 0 | 2.197 | 2.197 | 0.85418 | 0.028143 | 283.2399 | 0 | 2.1603 | 2.1603 | 0.83435 | 0.027441 | 280.3926 | 0 | 2.1668 | 2.1668 | 0.8326 | 0.027379 | 279.3465 | 0 | 2.1692 | 2.1692 | 0.83262 | 0.027379 | 279.2119 | 0 | 2.1695 | 2.1695 | 0.83263 | 0.02738 | 279.2026 | 884.4496 | 353.7798 | 221.1124 | 326.1584 | 290818.8977 | 2920830538.6514 | 1328.5868 | 1328.5868 | 326.1584 | 326.1584 | 43487.7922 | 221.1124 | 29481.6524 | 326.1584 | 43487.7922 | -326.1584 | 13.9 | 13900 | 100 | 2 | 3 | 1.4581 | 0.048093 | 429.0765 | 0 | 361.1051 | 361.1051 | 0 | 0 | 3 | 0 | 1.8602 | 1.8602 | 1.2239 | 0.039275 | 480.9659 | 0 | 1.7761 | 1.7761 | 1.1969 | 0.038089 | 420.5486 | 0 | 1.8748 | 1.8748 | 1.2023 | 0.038323 | 415.9546 | 0 | 1.8827 | 1.8827 | 1.2032 | 0.038364 | 416.1225 | 0 | 1.8824 | 1.8824 | 1.2032 | 0.038366 | 416.1584 | 649.9891 | 259.9957 | 162.4973 | 5.7001 | 172.0746 | 1861389.8629 | 1595.4393 | 1595.4393 | 5.7001 | 5.7001 | 570.006 | 5.7001 | 570.006 | 5.7001 | 570.006 | -5.7001
18.6667 | 18666.6667 | 133.3333 | 2 | 3 | 1.0575 | 0.034539 | 268.8954 | 0 | 495.0233 | 495.0233 | 0 | 0 | 3 | 0 | 2.1938 | 2.1938 | 0.85418 | 0.028029 | 284.9444 | 0 | 2.1568 | 2.1568 | 0.83435 | 0.027329 | 282.0828 | 0 | 2.1633 | 2.1633 | 0.8326 | 0.027268 | 281.0278 | 0 | 2.1658 | 2.1658 | 0.83262 | 0.027268 | 280.8915 | 0 | 2.1661 | 2.1661 | 0.83263 | 0.027269 | 280.8819 | 891.0419 | 356.4168 | 222.7605 | 314.242 | 271167.0515 | 2610674141.6656 | 1319.0756 | 1319.0756 | 314.242 | 314.242 | 41898.9398 | 222.7605 | 29701.3964 | 314.242 | 41898.9398 | -314.242 | 14 | 14000 | 100 | 2 | 3 | 1.4581 | 0.047947 | 430.6772 | 0 | 363.8519 | 363.8519 | 0 | 0 | 3 | 0 | 1.8577 | 1.8577 | 1.2239 | 0.039152 | 483.074 | 0 | 1.7731 | 1.7731 | 1.1969 | 0.037969 | 422.6898 | 0 | 1.8714 | 1.8714 | 1.2023 | 0.038203 | 417.9955 | 0 | 1.8794 | 1.8794 | 1.2032 | 0.038244 | 418.157 | 0 | 1.8792 | 1.8792 | 1.2032 | 0.038246 | 418.1933 | 654.9334 | 261.9734 | 163.7333 | 5.5576 | 164.2572 | 1705704.1884 | 1585.2531 | 1585.2531 | 5.5576 | 5.5576 | 555.759 | 5.5576 | 555.759 | 5.5576 | 555.759 | -5.5576
18.8 | 18800 | 133.3333 | 2 | 3 | 1.0575 | 0.034398 | 270.4274 | 0 | 498.6857 | 498.6857 | 0 | 0 | 3 | 0 | 2.1907 | 2.1907 | 0.85418 | 0.027915 | 286.6444 | 0 | 2.1534 | 2.1534 | 0.83435 | 0.027218 | 283.7689 | 0 | 2.1599 | 2.1599 | 0.8326 | 0.027157 | 282.705 | 0 | 2.1623 | 2.1623 | 0.83262 | 0.027157 | 282.5668 | 0 | 2.1627 | 2.1627 | 0.83263 | 0.027158 | 282.557 | 897.6342 | 359.0537 | 224.4086 | 302.8569 | 252993.685 | 2335681835.8733 | 1309.6364 | 1309.6364 | 302.8569 | 302.8569 | 40380.9196 | 224.4086 | 29921.1404 | 302.8569 | 40380.9196 | -302.8569 | 14.1 | 14100 | 100 | 2 | 3 | 1.4581 | 0.047801 | 432.273 | 0 | 366.5987 | 366.5987 | 0 | 0 | 3 | 0 | 1.8553 | 1.8553 | 1.2239 | 0.03903 | 485.1782 | 0 | 1.7701 | 1.7701 | 1.1969 | 0.03785 | 424.8279 | 0 | 1.868 | 1.868 | 1.2023 | 0.038083 | 420.0338 | 0 | 1.8762 | 1.8762 | 1.2032 | 0.038124 | 420.1887 | 0 | 1.8759 | 1.8759 | 1.2032 | 0.038125 | 420.2253 | 659.8776 | 263.9511 | 164.9694 | 5.4197 | 156.848 | 1564032.7106 | 1575.0963 | 1575.0963 | 5.4197 | 5.4197 | 541.9679 | 5.4197 | 541.9679 | 5.4197 | 541.9679 | -5.4197
18.9333 | 18933.3333 | 133.3333 | 2 | 3 | 1.0575 | 0.034257 | 271.953 | 0 | 502.3481 | 502.3481 | 0 | 0 | 3 | 0 | 2.1875 | 2.1875 | 0.85418 | 0.027801 | 288.3399 | 0 | 2.15 | 2.15 | 0.83435 | 0.027107 | 285.4507 | 0 | 2.1565 | 2.1565 | 0.8326 | 0.027046 | 284.378 | 0 | 2.1589 | 2.1589 | 0.83262 | 0.027046 | 284.2379 | 0 | 2.1593 | 2.1593 | 0.83263 | 0.027047 | 284.2279 | 904.2265 | 361.6906 | 226.0566 | 291.9758 | 236177.4541 | 2091632782.8407 | 1300.2686 | 1300.2686 | 291.9758 | 291.9758 | 38930.1034 | 226.0566 | 30140.8844 | 291.9758 | 38930.1034 | -291.9758 | 14.2 | 14200 | 100 | 2 | 3 | 1.4581 | 0.047655 | 433.8639 | 0 | 369.3455 | 369.3455 | 0 | 0 | 3 | 0 | 1.8529 | 1.8529 | 1.2239 | 0.038908 | 487.2786 | 0 | 1.7671 | 1.7671 | 1.1969 | 0.03773 | 426.9628 | 0 | 1.8646 | 1.8646 | 1.2023 | 0.037963 | 422.0693 | 0 | 1.873 | 1.873 | 1.2032 | 0.038004 | 422.2174 | 0 | 1.8727 | 1.8727 | 1.2032 | 0.038005 | 422.2544 | 664.8219 | 265.9287 | 166.2055 | 5.2862 | 149.8232 | 1435031.1619 | 1564.9688 | 1564.9688 | 5.2862 | 5.2862 | 528.6154 | 5.2862 | 528.6154 | 5.2862 | 528.6154 | -5.2862
19.0667 | 19066.6667 | 133.3333 | 2 | 3 | 1.0575 | 0.034116 | 273.4725 | 0 | 506.0105 | 506.0105 | 0 | 0 | 3 | 0 | 2.1844 | 2.1844 | 0.85418 | 0.027687 | 290.031 | 0 | 2.1466 | 2.1466 | 0.83435 | 0.026996 | 287.1283 | 0 | 2.1531 | 2.1531 | 0.8326 | 0.026935 | 286.0467 | 0 | 2.1556 | 2.1556 | 0.83262 | 0.026935 | 285.9048 | 0 | 2.1559 | 2.1559 | 0.83263 | 0.026935 | 285.8946 | 910.8189 | 364.3275 | 227.7047 | 281.573 | 220607.7409 | 1874839193.7351 | 1290.972 | 1290.972 | 281.573 | 281.573 | 37543.0709 | 227.7047 | 30360.6284 | 281.573 | 37543.0709 | -281.573 | 14.3 | 14300 | 100 | 2 | 3 | 1.4581 | 0.047509 | 435.45 | 0 | 372.0923 | 372.0923 | 0 | 0 | 3 | 0 | 1.8505 | 1.8505 | 1.2239 | 0.038785 | 489.3752 | 0 | 1.7642 | 1.7642 | 1.1969 | 0.03761 | 429.0945 | 0 | 1.8612 | 1.8612 | 1.2023 | 0.037843 | 424.1021 | 0 | 1.8697 | 1.8697 | 1.2032 | 0.037883 | 424.2433 | 0 | 1.8695 | 1.8695 | 1.2032 | 0.037885 | 424.2806 | 669.7661 | 267.9064 | 167.4415 | 5.1569 | 143.1606 | 1317491.6888 | 1554.8706 | 1554.8706 | 5.1569 | 5.1569 | 515.6852 | 5.1569 | 515.6852 | 5.1569 | 515.6852 | -5.1569
19.2 | 19200 | 133.3333 | 2 | 3 | 1.0575 | 0.033975 | 274.9856 | 0 | 509.6729 | 509.6729 | 0 | 0 | 3 | 0 | 2.1813 | 2.1813 | 0.85418 | 0.027573 | 291.7175 | 0 | 2.1432 | 2.1432 | 0.83435 | 0.026884 | 288.8017 | 0 | 2.1498 | 2.1498 | 0.8326 | 0.026823 | 287.7112 | 0 | 2.1522 | 2.1522 | 0.83262 | 0.026824 | 287.5675 | 0 | 2.1525 | 2.1525 | 0.83263 | 0.026824 | 287.557 | 917.4112 | 366.9645 | 229.3528 | 271.6245 | 206183.642 | 1682075845.44 | 1281.7461 | 1281.7461 | 271.6245 | 271.6245 | 36216.5964 | 229.3528 | 30580.3724 | 271.6245 | 36216.5964 | -271.6245 | 14.4 | 14400 | 100 | 2 | 3 | 1.4581 | 0.047364 | 437.0312 | 0 | 374.8391 | 374.8391 | 0 | 0 | 3 | 0 | 1.8481 | 1.8481 | 1.2239 | 0.038663 | 491.4678 | 0 | 1.7612 | 1.7612 | 1.1969 | 0.037491 | 431.223 | 0 | 1.8579 | 1.8579 | 1.2023 | 0.037722 | 426.1321 | 0 | 1.8665 | 1.8665 | 1.2032 | 0.037763 | 426.2662 | 0 | 1.8663 | 1.8663 | 1.2032 | 0.037764 | 426.3039 | 674.7103 | 269.8841 | 168.6776 | 5.0316 | 136.8393 | 1210328.2885 | 1544.8018 | 1544.8018 | 5.0316 | 5.0316 | 503.1614 | 5.0316 | 503.1614 | 5.0316 | 503.1614 | -5.0316
19.3333 | 19333.3333 | 133.3333 | 2 | 3 | 1.0575 | 0.033835 | 276.4925 | 0 | 513.3353 | 513.3353 | 0 | 0 | 3 | 0 | 2.1782 | 2.1782 | 0.85418 | 0.027459 | 293.3994 | 0 | 2.1399 | 2.1399 | 0.83435 | 0.026773 | 290.4708 | 0 | 2.1464 | 2.1464 | 0.8326 | 0.026712 | 289.3714 | 0 | 2.1489 | 2.1489 | 0.83262 | 0.026713 | 289.2258 | 0 | 2.1492 | 2.1492 | 0.83263 | 0.026713 | 289.2152 | 924.0035 | 369.6014 | 231.0009 | 262.1073 | 192813.0574 | 1510519316.4053 | 1272.5906 | 1272.5906 | 262.1073 | 262.1073 | 34947.6369 | 231.0009 | 30800.1164 | 262.1073 | 34947.6369 | -262.1073 | 14.5 | 14500 | 100 | 2 | 3 | 1.4581 | 0.047218 | 438.6076 | 0 | 377.5859 | 377.5859 | 0 | 0 | 3 | 0 | 1.8457 | 1.8457 | 1.2239 | 0.038541 | 493.5566 | 0 | 1.7583 | 1.7583 | 1.1969 | 0.037371 | 433.3483 | 0 | 1.8545 | 1.8545 | 1.2023 | 0.037602 | 428.1593 | 0 | 1.8633 | 1.8633 | 1.2032 | 0.037643 | 428.2862 | 0 | 1.8631 | 1.8631 | 1.2032 | 0.037644 | 428.3242 | 679.6546 | 271.8618 | 169.9136 | 4.9103 | 130.8399 | 1112563.8741 | 1534.7624 | 1534.7624 | 4.9103 | 4.9103 | 491.0291 | 4.9103 | 491.0291 | 4.9103 | 491.0291 | -4.9103
19.4667 | 19466.6667 | 133.3333 | 2 | 3 | 1.0575 | 0.033694 | 277.9931 | 0 | 516.9977 | 516.9977 | 0 | 0 | 3 | 0 | 2.1752 | 2.1752 | 0.85418 | 0.027345 | 295.0768 | 0 | 2.1365 | 2.1365 | 0.83435 | 0.026662 | 292.1355 | 0 | 2.1431 | 2.1431 | 0.8326 | 0.026601 | 291.0273 | 0 | 2.1456 | 2.1456 | 0.83262 | 0.026602 | 290.8799 | 0 | 2.1459 | 2.1459 | 0.83263 | 0.026602 | 290.869 | 930.5958 | 372.2383 | 232.649 | 252.9999 | 180411.8707 | 1357695548.9396 | 1263.5049 | 1263.5049 | 252.9999 | 252.9999 | 33733.3205 | 232.649 | 31019.8604 | 252.9999 | 33733.3205 | -252.9999 | 14.6 | 14600 | 100 | 2 | 3 | 1.4581 | 0.047072 | 440.1791 | 0 | 380.3327 | 380.3327 | 0 | 0 | 3 | 0 | 1.8434 | 1.8434 | 1.2239 | 0.038418 | 495.6414 | 0 | 1.7554 | 1.7554 | 1.1969 | 0.037251 | 435.4703 | 0 | 1.8512 | 1.8512 | 1.2023 | 0.037482 | 430.1836 | 0 | 1.8602 | 1.8602 | 1.2032 | 0.037522 | 430.3031 | 0 | 1.86 | 1.86 | 1.2032 | 0.037524 | 430.3414 | 684.5988 | 273.8395 | 171.1497 | 4.7927 | 125.144 | 1023318.7776 | 1524.7524 | 1524.7524 | 4.7927 | 4.7927 | 479.2738 | 4.7927 | 479.2738 | 4.7927 | 479.2738 | -4.7927
19.6 | 19600 | 133.3333 | 2 | 3 | 1.0575 | 0.033553 | 279.4875 | 0 | 520.6601 | 520.6601 | 0 | 0 | 3 | 0 | 2.1722 | 2.1722 | 0.85418 | 0.027231 | 296.7495 | 0 | 2.1332 | 2.1332 | 0.83435 | 0.026551 | 293.7959 | 0 | 2.1398 | 2.1398 | 0.8326 | 0.02649 | 292.6789 | 0 | 2.1423 | 2.1423 | 0.83262 | 0.026491 | 292.5296 | 0 | 2.1426 | 2.1426 | 0.83263 | 0.026491 | 292.5185 | 937.1881 | 374.8753 | 234.297 | 244.282 | 168903.2097 | 1221434551.6926 | 1254.4887 | 1254.4887 | 244.282 | 244.282 | 32570.9359 | 234.297 | 31239.6044 | 244.282 | 32570.9359 | -244.282 | 14.7 | 14700 | 100 | 2 | 3 | 1.4581 | 0.046926 | 441.7457 | 0 | 383.0795 | 383.0795 | 0 | 0 | 3 | 0 | 1.841 | 1.841 | 1.2239 | 0.038296 | 497.7222 | 0 | 1.7525 | 1.7525 | 1.1969 | 0.037131 | 437.589 | 0 | 1.8479 | 1.8479 | 1.2023 | 0.037362 | 432.2051 | 0 | 1.857 | 1.857 | 1.2032 | 0.037402 | 432.317 | 0 | 1.8568 | 1.8568 | 1.2032 | 0.037403 | 432.3556 | 689.5431 | 275.8172 | 172.3858 | 4.6788 | 119.7345 | 941800.5249 | 1514.7718 | 1514.7718 | 4.6788 | 4.6788 | 467.8817 | 4.6788 | 467.8817 | 4.6788 | 467.8817 | -4.6788
19.7333 | 19733.3333 | 133.3333 | 2 | 3 | 1.0575 | 0.033412 | 280.9756 | 0 | 524.3225 | 524.3225 | 0 | 0 | 3 | 0 | 2.1692 | 2.1692 | 0.85418 | 0.027118 | 298.4176 | 0 | 2.1299 | 2.1299 | 0.83435 | 0.02644 | 295.4519 | 0 | 2.1365 | 2.1365 | 0.8326 | 0.026379 | 294.3261 | 0 | 2.139 | 2.139 | 0.83262 | 0.02638 | 294.1749 | 0 | 2.1394 | 2.1394 | 0.83263 | 0.02638 | 294.1635 | 943.7805 | 377.5122 | 235.9451 | 235.9344 | 158216.7798 | 1099831231.2962 | 1245.5416 | 1245.5416 | 235.9344 | 235.9344 | 31457.9224 | 235.9344 | 31457.9224 | 235.9344 | 31457.9224 | -235.9344 | 14.8 | 14800 | 100 | 2 | 3 | 1.4581 | 0.04678 | 443.3075 | 0 | 385.8263 | 385.8263 | 0 | 0 | 3 | 0 | 1.8387 | 1.8387 | 1.2239 | 0.038173 | 499.799 | 0 | 1.7496 | 1.7496 | 1.1969 | 0.037012 | 439.7043 | 0 | 1.8447 | 1.8447 | 1.2023 | 0.037241 | 434.2236 | 0 | 1.8539 | 1.8539 | 1.2032 | 0.037282 | 434.3279 | 0 | 1.8537 | 1.8537 | 1.2032 | 0.037283 | 434.3668 | 694.4873 | 277.7949 | 173.6218 | 4.5684 | 114.5953 | 867294.7353 | 1504.8206 | 1504.8206 | 4.5684 | 4.5684 | 456.8396 | 4.5684 | 456.8396 | 4.5684 | 456.8396 | -4.5684
19.8667 | 19866.6667 | 133.3333 | 2 | 3 | 1.0575 | 0.033271 | 282.4574 | 0 | 527.9849 | 527.9849 | 0 | 0 | 3 | 0 | 2.1662 | 2.1662 | 0.85418 | 0.027004 | 300.0809 | 0 | 2.1267 | 2.1267 | 0.83435 | 0.026328 | 297.1035 | 0 | 2.1333 | 2.1333 | 0.8326 | 0.026268 | 295.9689 | 0 | 2.1358 | 2.1358 | 0.83262 | 0.026269 | 295.8158 | 0 | 2.1361 | 2.1361 | 0.83263 | 0.026269 | 295.8042 | 950.3728 | 380.1491 | 237.5932 | 227.939 | 148288.2627 | 991211490.5859 | 1236.6633 | 1236.6633 | 227.939 | 227.939 | 30391.8611 | 227.939 | 30391.8611 | 227.939 | 30391.8611 | -227.939 | 14.9 | 14900 | 100 | 2 | 3 | 1.4581 | 0.046635 | 444.8644 | 0 | 388.5731 | 388.5731 | 0 | 0 | 3 | 0 | 1.8364 | 1.8364 | 1.2239 | 0.038051 | 501.8718 | 0 | 1.7468 | 1.7468 | 1.1969 | 0.036892 | 441.8163 | 0 | 1.8414 | 1.8414 | 1.2023 | 0.037121 | 436.2392 | 0 | 1.8507 | 1.8507 | 1.2032 | 0.037161 | 436.3357 | 0 | 1.8506 | 1.8506 | 1.2032 | 0.037163 | 436.3748 | 699.4315 | 279.7726 | 174.8579 | 4.4613 | 109.7114 | 799157.0165 | 1494.8988 | 1494.8988 | 4.4613 | 4.4613 | 446.1348 | 4.4613 | 446.1348 | 4.4613 | 446.1348 | -4.4613
20 | 20000 | 133.3333 | 2 | 3 | 1.0575 | 0.03313 | 283.933 | 0 | 531.6473 | 531.6473 | 0 | 0 | 3 | 0 | 2.1632 | 2.1632 | 0.85418 | 0.02689 | 301.7396 | 0 | 2.1234 | 2.1234 | 0.83435 | 0.026217 | 298.7507 | 0 | 2.13 | 2.13 | 0.8326 | 0.026157 | 297.6073 | 0 | 2.1325 | 2.1325 | 0.83262 | 0.026158 | 297.4523 | 0 | 2.1329 | 2.1329 | 0.83263 | 0.026158 | 297.4405 | 956.9651 | 382.786 | 239.2413 | 220.2785 | 139058.773 | 894102856.7283 | 1227.8532 | 1227.8532 | 220.2785 | 220.2785 | 29370.4657 | 220.2785 | 29370.4657 | 220.2785 | 29370.4657 | -220.2785 | 15 | 15000 | 100 | 2 | 3 | 1.4581 | 0.046489 | 446.4165 | 0 | 391.3199 | 391.3199 | 0 | 0 | 3 | 0 | 1.8341 | 1.8341 | 1.2239 | 0.037929 | 503.9405 | 0 | 1.7439 | 1.7439 | 1.1969 | 0.036772 | 443.9248 | 0 | 1.8382 | 1.8382 | 1.2023 | 0.037001 | 438.2518 | 0 | 1.8476 | 1.8476 | 1.2032 | 0.037041 | 438.3403 | 0 | 1.8475 | 1.8475 | 1.2032 | 0.037042 | 438.3797 | 704.3758 | 281.7503 | 176.0939 | 4.3576 | 105.0685 | 736805.7413 | 1485.0065 | 1485.0065 | 4.3576 | 4.3576 | 435.7551 | 4.3576 | 435.7551 | 4.3576 | 435.7551 | -4.3576
20.1333 | 20133.3333 | 133.3333 | 2 | 3 | 1.0575 | 0.032989 | 285.4022 | 0 | 535.3097 | 535.3097 | 0 | 0 | 3 | 0 | 2.1603 | 2.1603 | 0.85418 | 0.026776 | 303.3935 | 0 | 2.1202 | 2.1202 | 0.83435 | 0.026106 | 300.3934 | 0 | 2.1268 | 2.1268 | 0.8326 | 0.026046 | 299.2412 | 0 | 2.1293 | 2.1293 | 0.83262 | 0.026047 | 299.0843 | 0 | 2.1297 | 2.1297 | 0.83263 | 0.026047 | 299.0722 | 963.5574 | 385.423 | 240.8894 | 212.9368 | 130474.3676 | 807209009.4675 | 1219.1111 | 1219.1111 | 212.9368 | 212.9368 | 28391.5751 | 212.9368 | 28391.5751 | 212.9368 | 28391.5751 | -212.9368 | 15.1 | 15100 | 100 | 2 | 3 | 1.4581 | 0.046343 | 447.9636 | 0 | 394.0667 | 394.0667 | 0 | 0 | 3 | 0 | 1.8318 | 1.8318 | 1.2239 | 0.037806 | 506.0052 | 0 | 1.7411 | 1.7411 | 1.1969 | 0.036653 | 446.03 | 0 | 1.835 | 1.835 | 1.2023 | 0.036881 | 440.2614 | 0 | 1.8445 | 1.8445 | 1.2032 | 0.036921 | 440.3419 | 0 | 1.8444 | 1.8444 | 1.2032 | 0.036922 | 440.3815 | 709.32 | 283.728 | 177.33 | 4.2569 | 100.6533 | 679715.6058 | 1475.1436 | 1475.1436 | 4.2569 | 4.2569 | 425.6889 | 4.2569 | 425.6889 | 4.2569 | 425.6889 | -4.2569
20.2667 | 20266.6667 | 133.3333 | 2 | 3 | 1.0575 | 0.032848 | 286.8653 | 0 | 538.9721 | 538.9721 | 0 | 0 | 3 | 0 | 2.1574 | 2.1574 | 0.85418 | 0.026662 | 305.0426 | 0 | 2.117 | 2.117 | 0.83435 | 0.025995 | 302.0316 | 0 | 2.1236 | 2.1236 | 0.8326 | 0.025935 | 300.8706 | 0 | 2.1262 | 2.1262 | 0.83262 | 0.025936 | 300.7118 | 0 | 2.1265 | 2.1265 | 0.83263 | 0.025936 | 300.6995 | 970.1497 | 388.0599 | 242.5374 | 205.8986 | 122485.6018 | 729387670.5478 | 1210.4366 | 1210.4366 | 205.8986 | 205.8986 | 27453.1451 | 205.8986 | 27453.1451 | 205.8986 | 27453.1451 | -205.8986 | 15.2 | 15200 | 100 | 2 | 3 | 1.4581 | 0.046197 | 449.506 | 0 | 396.8135 | 396.8135 | 0 | 0 | 3 | 0 | 1.8295 | 1.8295 | 1.2239 | 0.037684 | 508.0657 | 0 | 1.7383 | 1.7383 | 1.1969 | 0.036533 | 448.1317 | 0 | 1.8318 | 1.8318 | 1.2023 | 0.03676 | 442.268 | 0 | 1.8415 | 1.8415 | 1.2032 | 0.0368 | 442.3402 | 0 | 1.8413 | 1.8413 | 1.2032 | 0.036802 | 442.38 | 714.2643 | 285.7057 | 178.5661 | 4.1592 | 96.4534 | 627411.8816 | 1465.3103 | 1465.3103 | 4.1592 | 4.1592 | 415.9249 | 4.1592 | 415.9249 | 4.1592 | 415.9249 | -4.1592
20.4 | 20400 | 133.3333 | 2 | 3 | 1.0575 | 0.032707 | 288.322 | 0 | 542.6345 | 542.6345 | 0 | 0 | 3 | 0 | 2.1545 | 2.1545 | 0.85418 | 0.026548 | 306.6868 | 0 | 2.1138 | 2.1138 | 0.83435 | 0.025883 | 303.6653 | 0 | 2.1204 | 2.1204 | 0.8326 | 0.025824 | 302.4955 | 0 | 2.123 | 2.123 | 0.83262 | 0.025825 | 302.3348 | 0 | 2.1233 | 2.1233 | 0.83263 | 0.025825 | 302.3223 | 976.7421 | 390.6968 | 244.1855 | 199.1493 | 115047.1282 | 659631392.646 | 1201.8291 | 1201.8291 | 199.1493 | 199.1493 | 26553.2423 | 199.1493 | 26553.2423 | 199.1493 | 26553.2423 | -199.1493 | 15.3 | 15300 | 100 | 2 | 3 | 1.4581 | 0.046051 | 451.0435 | 0 | 399.5603 | 399.5603 | 0 | 0 | 3 | 0 | 1.8273 | 1.8273 | 1.2239 | 0.037561 | 510.1222 | 0 | 1.7355 | 1.7355 | 1.1969 | 0.036413 | 450.2298 | 0 | 1.8286 | 1.8286 | 1.2023 | 0.03664 | 444.2716 | 0 | 1.8384 | 1.8384 | 1.2032 | 0.03668 | 444.3354 | 0 | 1.8383 | 1.8383 | 1.2032 | 0.036681 | 444.3754 | 719.2085 | 287.6834 | 179.8021 | 4.0645 | 92.4569 | 579465.2825 | 1455.5064 | 1455.5064 | 4.0645 | 4.0645 | 406.4525 | 4.0645 | 406.4525 | 4.0645 | 406.4525 | -4.0645
20.5333 | 20533.3333 | 133.3333 | 2 | 3 | 1.0575 | 0.032566 | 289.7725 | 0 | 546.2969 | 546.2969 | 0 | 0 | 3 | 0 | 2.1516 | 2.1516 | 0.85418 | 0.026434 | 308.3263 | 0 | 2.1107 | 2.1107 | 0.83435 | 0.025772 | 305.2944 | 0 | 2.1173 | 2.1173 | 0.8326 | 0.025713 | 304.1159 | 0 | 2.1198 | 2.1198 | 0.83262 | 0.025714 | 303.9533 | 0 | 2.1202 | 2.1202 | 0.83263 | 0.025714 | 303.9405 | 983.3344 | 393.3337 | 245.8336 | 192.6753 | 108117.333 | 597050851.96 | 1193.2885 | 1193.2885 | 192.6753 | 192.6753 | 25690.0368 | 192.6753 | 25690.0368 | 192.6753 | 25690.0368 | -192.6753 | 15.4 | 15400 | 100 | 2 | 3 | 1.4581 | 0.045905 | 452.5761 | 0 | 402.3071 | 402.3071 | 0 | 0 | 3 | 0 | 1.825 | 1.825 | 1.2239 | 0.037439 | 512.1744 | 0 | 1.7328 | 1.7328 | 1.1969 | 0.036294 | 452.3245 | 0 | 1.8254 | 1.8254 | 1.2023 | 0.03652 | 446.272 | 0 | 1.8354 | 1.8354 | 1.2032 | 0.03656 | 446.3273 | 0 | 1.8353 | 1.8353 | 1.2032 | 0.036561 | 446.3675 | 724.1527 | 289.6611 | 181.0382 | 3.9726 | 88.6529 | 535487.3783 | 1445.732 | 1445.732 | 3.9726 | 3.9726 | 397.2612 | 3.9726 | 397.2612 | 3.9726 | 397.2612 | -3.9726
20.6667 | 20666.6667 | 133.3333 | 2 | 3 | 1.0575 | 0.032425 | 291.2167 | 0 | 549.9593 | 549.9593 | 0 | 0 | 3 | 0 | 2.1488 | 2.1488 | 0.85418 | 0.02632 | 309.9608 | 0 | 2.1076 | 2.1076 | 0.83435 | 0.025661 | 306.9189 | 0 | 2.1141 | 2.1141 | 0.8326 | 0.025602 | 305.7316 | 0 | 2.1167 | 2.1167 | 0.83262 | 0.025603 | 305.5671 | 0 | 2.1171 | 2.1171 | 0.83263 | 0.025603 | 305.5541 | 989.9267 | 395.9707 | 247.4817 | 186.4635 | 101658.0071 | 540860304.6976 | 1184.8142 | 1184.8142 | 186.4635 | 186.4635 | 24861.7964 | 186.4635 | 24861.7964 | 186.4635 | 24861.7964 | -186.4635 | 15.5 | 15500 | 100 | 2 | 3 | 1.4581 | 0.04576 | 454.1038 | 0 | 405.0539 | 405.0539 | 0 | 0 | 3 | 0 | 1.8228 | 1.8228 | 1.2239 | 0.037317 | 514.2225 | 0 | 1.73 | 1.73 | 1.1969 | 0.036174 | 454.4156 | 0 | 1.8223 | 1.8223 | 1.2023 | 0.0364 | 448.2694 | 0 | 1.8323 | 1.8323 | 1.2032 | 0.036439 | 448.316 | 0 | 1.8323 | 1.8323 | 1.2032 | 0.036441 | 448.3564 | 729.097 | 291.6388 | 182.2742 | 3.8834 | 85.0309 | 495126.494 | 1435.9872 | 1435.9872 | 3.8834 | 3.8834 | 388.3414 | 3.8834 | 388.3414 | 3.8834 | 388.3414 | -3.8834
20.8 | 20800 | 133.3333 | 2 | 3 | 1.0575 | 0.032284 | 292.6547 | 0 | 553.6217 | 553.6217 | 0 | 0 | 3 | 0 | 2.146 | 2.146 | 0.85418 | 0.026206 | 311.5905 | 0 | 2.1044 | 2.1044 | 0.83435 | 0.02555 | 308.5388 | 0 | 2.111 | 2.111 | 0.8326 | 0.025491 | 307.3428 | 0 | 2.1136 | 2.1136 | 0.83262 | 0.025492 | 307.1764 | 0 | 2.114 | 2.114 | 0.83263 | 0.025492 | 307.1631 | 996.519 | 398.6076 | 249.1298 | 180.5016 | 95634.0476 | 490364915.5753 | 1176.4059 | 1176.4059 | 180.5016 | 180.5016 | 24066.8808 | 180.5016 | 24066.8808 | 180.5016 | 24066.8808 | -180.5016 | 15.6 | 15600 | 100 | 2 | 3 | 1.4581 | 0.045614 | 455.6267 | 0 | 407.8007 | 407.8007 | 0 | 0 | 3 | 0 | 1.8206 | 1.8206 | 1.2239 | 0.037194 | 516.2664 | 0 | 1.7273 | 1.7273 | 1.1969 | 0.036054 | 456.5031 | 0 | 1.8192 | 1.8192 | 1.2023 | 0.03628 | 450.2635 | 0 | 1.8293 | 1.8293 | 1.2032 | 0.036319 | 450.3014 | 0 | 1.8293 | 1.8293 | 1.2032 | 0.03632 | 450.3419 | 734.0412 | 293.6165 | 183.5103 | 3.7968 | 81.5813 | 458064.0408 | 1426.2719 | 1426.2719 | 3.7968 | 3.7968 | 379.6834 | 3.7968 | 379.6834 | 3.7968 | 379.6834 | -3.7968
20.9333 | 20933.3333 | 133.3333 | 2 | 3 | 1.0575 | 0.032143 | 294.0864 | 0 | 557.2841 | 557.2841 | 0 | 0 | 3 | 0 | 2.1432 | 2.1432 | 0.85418 | 0.026093 | 313.2152 | 0 | 2.1013 | 2.1013 | 0.83435 | 0.025438 | 310.1541 | 0 | 2.1079 | 2.1079 | 0.8326 | 0.02538 | 308.9493 | 0 | 2.1105 | 2.1105 | 0.83262 | 0.025381 | 308.781 | 0 | 2.1109 | 2.1109 | 0.83263 | 0.025381 | 308.7674 | 1003.1113 | 401.2445 | 250.7778 | 174.778 | 90013.1875 | 444949707.3208 | 1168.0632 | 1168.0632 | 174.778 | 174.778 | 23303.7363 | 174.778 | 23303.7363 | 174.778 | 23303.7363 | -174.778 | 15.7 | 15700 | 100 | 2 | 3 | 1.4581 | 0.045468 | 457.1447 | 0 | 410.5475 | 410.5475 | 0 | 0 | 3 | 0 | 1.8184 | 1.8184 | 1.2239 | 0.037072 | 518.306 | 0 | 1.7245 | 1.7245 | 1.1969 | 0.035935 | 458.587 | 0 | 1.8161 | 1.8161 | 1.2023 | 0.036159 | 452.2545 | 0 | 1.8263 | 1.8263 | 1.2032 | 0.036199 | 452.2835 | 0 | 1.8263 | 1.8263 | 1.2032 | 0.0362 | 452.3242 | 738.9855 | 295.5942 | 184.7464 | 3.7128 | 78.2947 | 424011.2322 | 1416.5862 | 1416.5862 | 3.7128 | 3.7128 | 371.2782 | 3.7128 | 371.2782 | 3.7128 | 371.2782 | -3.7128
21.0667 | 21066.6667 | 133.3333 | 2 | 3 | 1.0575 | 0.032002 | 295.5118 | 0 | 560.9465 | 560.9465 | 0 | 0 | 3 | 0 | 2.1404 | 2.1404 | 0.85418 | 0.025979 | 314.8349 | 0 | 2.0983 | 2.0983 | 0.83435 | 0.025327 | 311.7646 | 0 | 2.1049 | 2.1049 | 0.8326 | 0.025269 | 310.5512 | 0 | 2.1075 | 2.1075 | 0.83262 | 0.02527 | 310.3809 | 0 | 2.1078 | 2.1078 | 0.83263 | 0.02527 | 310.3671 | 1009.7037 | 403.8815 | 252.4259 | 169.2817 | 84765.7502 | 404069915.1281 | 1159.7858 | 1159.7858 | 169.2817 | 169.2817 | 22570.8905 | 169.2817 | 22570.8905 | 169.2817 | 22570.8905 | -169.2817 | 15.8 | 15800 | 100 | 2 | 3 | 1.4581 | 0.045322 | 458.6579 | 0 | 413.2943 | 413.2943 | 0 | 0 | 3 | 0 | 1.8162 | 1.8162 | 1.2239 | 0.03695 | 520.3413 | 0 | 1.7218 | 1.7218 | 1.1969 | 0.035815 | 460.6673 | 0 | 1.813 | 1.813 | 1.2023 | 0.036039 | 454.2423 | 0 | 1.8233 | 1.8233 | 1.2032 | 0.036078 | 454.2623 | 0 | 1.8233 | 1.8233 | 1.2032 | 0.03608 | 454.3031 | 743.9297 | 297.5719 | 185.9824 | 3.6312 | 75.1625 | 392706.1415 | 1406.9301 | 1406.9301 | 3.6312 | 3.6312 | 363.1169 | 3.6312 | 363.1169 | 3.6312 | 363.1169 | -3.6312
21.2 | 21200 | 133.3333 | 2 | 3 | 1.0575 | 0.031861 | 296.931 | 0 | 564.6089 | 564.6089 | 0 | 0 | 3 | 0 | 2.1377 | 2.1377 | 0.85418 | 0.025865 | 316.4497 | 0 | 2.0952 | 2.0952 | 0.83435 | 0.025216 | 313.3705 | 0 | 2.1018 | 2.1018 | 0.8326 | 0.025158 | 312.1484 | 0 | 2.1044 | 2.1044 | 0.83262 | 0.025159 | 311.9762 | 0 | 2.1048 | 2.1048 | 0.83263 | 0.025159 | 311.9621 | 1016.296 | 406.5184 | 254.074 | 164.0021 | 79864.4263 | 367242559.9203 | 1151.5732 | 1151.5732 | 164.0021 | 164.0021 | 21866.948 | 164.0021 | 21866.948 | 164.0021 | 21866.948 | -164.0021 | 15.9 | 15900 | 100 | 2 | 3 | 1.4581 | 0.045176 | 460.1662 | 0 | 416.0411 | 416.0411 | 0 | 0 | 3 | 0 | 1.814 | 1.814 | 1.2239 | 0.036827 | 522.3724 | 0 | 1.7191 | 1.7191 | 1.1969 | 0.035695 | 462.7439 | 0 | 1.8099 | 1.8099 | 1.2023 | 0.035919 | 456.2269 | 0 | 1.8204 | 1.8204 | 1.2032 | 0.035958 | 456.2376 | 0 | 1.8204 | 1.8204 | 1.2032 | 0.035959 | 456.2785 | 748.8739 | 299.5496 | 187.2185 | 3.5519 | 72.1767 | 363911.0652 | 1397.3035 | 1397.3035 | 3.5519 | 3.5519 | 355.1913 | 3.5519 | 355.1913 | 3.5519 | 355.1913 | -3.5519
21.3333 | 21333.3333 | 133.3333 | 2 | 3 | 1.0575 | 0.03172 | 298.3439 | 0 | 568.2713 | 568.2713 | 0 | 0 | 3 | 0 | 2.1349 | 2.1349 | 0.85418 | 0.025751 | 318.0594 | 0 | 2.0922 | 2.0922 | 0.83435 | 0.025105 | 314.9716 | 0 | 2.0988 | 2.0988 | 0.8326 | 0.025047 | 313.7409 | 0 | 2.1014 | 2.1014 | 0.83262 | 0.025048 | 313.5667 | 0 | 2.1018 | 2.1018 | 0.83263 | 0.025048 | 313.5523 | 1022.8883 | 409.1553 | 255.7221 | 158.9294 | 75284.0714 | 334039079.9007 | 1143.4251 | 1143.4251 | 158.9294 | 158.9294 | 21190.5856 | 158.9294 | 21190.5856 | 158.9294 | 21190.5856 | -158.9294 | 16 | 16000 | 100 | 2 | 3 | 1.4581 | 0.045031 | 461.6697 | 0 | 418.7879 | 418.7879 | 0 | 0 | 3 | 0 | 1.8119 | 1.8119 | 1.2239 | 0.036705 | 524.3992 | 0 | 1.7164 | 1.7164 | 1.1969 | 0.035575 | 464.8168 | 0 | 1.8068 | 1.8068 | 1.2023 | 0.035799 | 458.2081 | 0 | 1.8174 | 1.8174 | 1.2032 | 0.035838 | 458.2096 | 0 | 1.8174 | 1.8174 | 1.2032 | 0.035839 | 458.2506 | 753.8182 | 301.5273 | 188.4545 | 3.4749 | 69.3294 | 337410.1573 | 1387.7066 | 1387.7066 | 3.4749 | 3.4749 | 347.4933 | 3.4749 | 347.4933 | 3.4749 | 347.4933 | -3.4749
21.4667 | 21466.6667 | 133.3333 | 2 | 3 | 1.0575 | 0.031579 | 299.7505 | 0 | 571.9337 | 571.9337 | 0 | 0 | 3 | 0 | 2.1322 | 2.1322 | 0.85418 | 0.025637 | 319.6641 | 0 | 2.0892 | 2.0892 | 0.83435 | 0.024993 | 316.5679 | 0 | 2.0958 | 2.0958 | 0.8326 | 0.024936 | 315.3286 | 0 | 2.0984 | 2.0984 | 0.83262 | 0.024937 | 315.1524 | 0 | 2.0988 | 2.0988 | 0.83263 | 0.024937 | 315.1378 | 1029.4806 | 411.7922 | 257.3702 | 154.0541 | 71001.5221 | 304078881.8367 | 1135.3411 | 1135.3411 | 154.0541 | 154.0541 | 20540.5483 | 154.0541 | 20540.5483 | 154.0541 | 20540.5483 | -154.0541 | 16.1 | 16100 | 100 | 2 | 3 | 1.4581 | 0.044885 | 463.1683 | 0 | 421.5347 | 421.5347 | 0 | 0 | 3 | 0 | 1.8097 | 1.8097 | 1.2239 | 0.036582 | 526.4216 | 0 | 1.7138 | 1.7138 | 1.1969 | 0.035456 | 466.8859 | 0 | 1.8038 | 1.8038 | 1.2023 | 0.035678 | 460.1861 | 0 | 1.8145 | 1.8145 | 1.2032 | 0.035717 | 460.1782 | 0 | 1.8145 | 1.8145 | 1.2032 | 0.035719 | 460.2193 | 758.7624 | 303.505 | 189.6906 | 3.4002 | 66.6135 | 313007.307 | 1378.1393 | 1378.1393 | 3.4002 | 3.4002 | 340.015 | 3.4002 | 340.015 | 3.4002 | 340.015 | -3.4002
21.6 | 21600 | 133.3333 | 2 | 3 | 1.0575 | 0.031438 | 301.1509 | 0 | 575.5961 | 575.5961 | 0 | 0 | 3 | 0 | 2.1295 | 2.1295 | 0.85418 | 0.025523 | 321.2637 | 0 | 2.0862 | 2.0862 | 0.83435 | 0.024882 | 318.1595 | 0 | 2.0928 | 2.0928 | 0.8326 | 0.024825 | 316.9115 | 0 | 2.0954 | 2.0954 | 0.83262 | 0.024826 | 316.7334 | 0 | 2.0958 | 2.0958 | 0.83263 | 0.024826 | 316.7185 | 1036.0729 | 414.4292 | 259.0182 | 149.3673 | 66995.4282 | 277023692.3743 | 1127.3208 | 1127.3208 | 149.3673 | 149.3673 | 19915.6455 | 149.3673 | 19915.6455 | 149.3673 | 19915.6455 | -149.3673 | 16.2 | 16200 | 100 | 2 | 3 | 1.4581 | 0.044739 | 464.662 | 0 | 424.2815 | 424.2815 | 0 | 0 | 3 | 0 | 1.8076 | 1.8076 | 1.2239 | 0.03646 | 528.4397 | 0 | 1.7111 | 1.7111 | 1.1969 | 0.035336 | 468.9513 | 0 | 1.8008 | 1.8008 | 1.2023 | 0.035558 | 462.1608 | 0 | 1.8116 | 1.8116 | 1.2032 | 0.035597 | 462.1433 | 0 | 1.8116 | 1.8116 | 1.2032 | 0.035598 | 462.1845 | 763.7067 | 305.4827 | 190.9267 | 3.3275 | 64.0222 | 290524.2326 | 1368.6017 | 1368.6017 | 3.3275 | 3.3275 | 332.7491 | 3.3275 | 332.7491 | 3.3275 | 332.7491 | -3.3275
21.7333 | 21733.3333 | 133.3333 | 2 | 3 | 1.0575 | 0.031297 | 302.545 | 0 | 579.2585 | 579.2585 | 0 | 0 | 3 | 0 | 2.1269 | 2.1269 | 0.85418 | 0.025409 | 322.8581 | 0 | 2.0832 | 2.0832 | 0.83435 | 0.024771 | 319.7462 | 0 | 2.0898 | 2.0898 | 0.8326 | 0.024714 | 318.4896 | 0 | 2.0925 | 2.0925 | 0.83262 | 0.024715 | 318.3095 | 0 | 2.0928 | 2.0928 | 0.83263 | 0.024715 | 318.2944 | 1042.6653 | 417.0661 | 260.6663 | 144.8606 | 63246.1009 | 252572605.8738 | 1119.364 | 1119.364 | 144.8606 | 144.8606 | 19314.7474 | 144.8606 | 19314.7474 | 144.8606 | 19314.7474 | -144.8606 | 16.3 | 16300 | 100 | 2 | 3 | 1.4581 | 0.044593 | 466.1509 | 0 | 427.0283 | 427.0283 | 0 | 0 | 3 | 0 | 1.8055 | 1.8055 | 1.2239 | 0.036338 | 530.4533 | 0 | 1.7085 | 1.7085 | 1.1969 | 0.035216 | 471.0129 | 0 | 1.7978 | 1.7978 | 1.2023 | 0.035438 | 464.1321 | 0 | 1.8087 | 1.8087 | 1.2032 | 0.035477 | 464.105 | 0 | 1.8087 | 1.8087 | 1.2032 | 0.035478 | 464.1461 | 768.6509 | 307.4604 | 192.1627 | 3.2569 | 61.549 | 269798.7692 | 1359.0937 | 1359.0937 | 3.2569 | 3.2569 | 325.6884 | 3.2569 | 325.6884 | 3.2569 | 325.6884 | -3.2569
21.8667 | 21866.6667 | 133.3333 | 2 | 3 | 1.0575 | 0.031156 | 303.9328 | 0 | 582.9209 | 582.9209 | 0 | 0 | 3 | 0 | 2.1242 | 2.1242 | 0.85418 | 0.025295 | 324.4475 | 0 | 2.0803 | 2.0803 | 0.83435 | 0.02466 | 321.328 | 0 | 2.0868 | 2.0868 | 0.8326 | 0.024603 | 320.0629 | 0 | 2.0895 | 2.0895 | 0.83262 | 0.024604 | 319.8809 | 0 | 2.0899 | 2.0899 | 0.83263 | 0.024604 | 319.8655 | 1049.2576 | 419.703 | 262.3144 | 140.5259 | 59735.3734 | 230457739.1788 | 1111.4701 | 1111.4701 | 140.5259 | 140.5259 | 18736.7812 | 140.5259 | 18736.7812 | 140.5259 | 18736.7812 | -140.5259 | 16.4 | 16400 | 100 | 2 | 3 | 1.4581 | 0.044447 | 467.6349 | 0 | 429.7751 | 429.7751 | 0 | 0 | 3 | 0 | 1.8034 | 1.8034 | 1.2239 | 0.036215 | 532.4626 | 0 | 1.7059 | 1.7059 | 1.1969 | 0.035097 | 473.0706 | 0 | 1.7948 | 1.7948 | 1.2023 | 0.035318 | 466.1 | 0 | 1.8058 | 1.8058 | 1.2032 | 0.035356 | 466.0631 | 0 | 1.8059 | 1.8059 | 1.2032 | 0.035358 | 466.1043 | 773.5951 | 309.4381 | 193.3988 | 3.1883 | 59.1879 | 250683.3287 | 1349.6154 | 1349.6154 | 3.1883 | 3.1883 | 318.826 | 3.1883 | 318.826 | 3.1883 | 318.826 | -3.1883
22 | 22000 | 133.3333 | 2 | 3 | 1.0575 | 0.031015 | 305.3143 | 0 | 586.5833 | 586.5833 | 0 | 0 | 3 | 0 | 2.1216 | 2.1216 | 0.85418 | 0.025181 | 326.0316 | 0 | 2.0773 | 2.0773 | 0.83435 | 0.024548 | 322.905 | 0 | 2.0839 | 2.0839 | 0.8326 | 0.024492 | 321.6313 | 0 | 2.0866 | 2.0866 | 0.83262 | 0.024493 | 321.4473 | 0 | 2.087 | 2.087 | 0.83263 | 0.024493 | 321.4316 | 1055.8499 | 422.34 | 263.9625 | 136.3555 | 56446.4753 | 210440415.713 | 1103.6388 | 1103.6388 | 136.3555 | 136.3555 | 18180.7284 | 136.3555 | 18180.7284 | 136.3555 | 18180.7284 | -136.3555 | 16.5 | 16500 | 100 | 2 | 3 | 1.4581 | 0.044301 | 469.114 | 0 | 432.5219 | 432.5219 | 0 | 0 | 3 | 0 | 1.8013 | 1.8013 | 1.2239 | 0.036093 | 534.4674 | 0 | 1.7033 | 1.7033 | 1.1969 | 0.034977 | 475.1245 | 0 | 1.7918 | 1.7918 | 1.2023 | 0.035198 | 468.0644 | 0 | 1.8029 | 1.8029 | 1.2032 | 0.035236 | 468.0177 | 0 | 1.803 | 1.803 | 1.2032 | 0.035237 | 468.0589 | 778.5394 | 311.4158 | 194.6348 | 3.1216 | 56.9331 | 233043.5149 | 1340.1668 | 1340.1668 | 3.1216 | 3.1216 | 312.1553 | 3.1216 | 312.1553 | 3.1216 | 312.1553 | -3.1216
22.1333 | 22133.3333 | 133.3333 | 2 | 3 | 1.0575 | 0.030874 | 306.6896 | 0 | 590.2457 | 590.2457 | 0 | 0 | 3 | 0 | 2.119 | 2.119 | 0.85418 | 0.025068 | 327.6106 | 0 | 2.0744 | 2.0744 | 0.83435 | 0.024437 | 324.4771 | 0 | 2.081 | 2.081 | 0.8326 | 0.024381 | 323.1948 | 0 | 2.0837 | 2.0837 | 0.83262 | 0.024382 | 323.0088 | 0 | 2.0841 | 2.0841 | 0.83263 | 0.024382 | 322.9929 | 1062.4422 | 424.9769 | 265.6106 | 132.3422 | 53363.9165 | 192307811.6168 | 1095.8699 | 1095.8699 | 132.3422 | 132.3422 | 17645.6215 | 132.3422 | 17645.6215 | 132.3422 | 17645.6215 | -132.3422 | 16.6 | 16600 | 100 | 2 | 3 | 1.4581 | 0.044156 | 470.5883 | 0 | 435.2687 | 435.2687 | 0 | 0 | 3 | 0 | 1.7992 | 1.7992 | 1.2239 | 0.03597 | 536.4677 | 0 | 1.7007 | 1.7007 | 1.1969 | 0.034857 | 477.1745 | 0 | 1.7888 | 1.7888 | 1.2023 | 0.035077 | 470.0255 | 0 | 1.8001 | 1.8001 | 1.2032 | 0.035116 | 469.9688 | 0 | 1.8002 | 1.8002 | 1.2032 | 0.035117 | 470.0099 | 783.4836 | 313.3935 | 195.8709 | 3.0567 | 54.7793 | 216756.8767 | 1330.748 | 1330.748 | 3.0567 | 3.0567 | 305.6698 | 3.0567 | 305.6698 | 3.0567 | 305.6698 | -3.0567
22.2667 | 22266.6667 | 133.3333 | 2 | 3 | 1.0575 | 0.030733 | 308.0587 | 0 | 593.9081 | 593.9081 | 0 | 0 | 3 | 0 | 2.1164 | 2.1164 | 0.85418 | 0.024954 | 329.1843 | 0 | 2.0715 | 2.0715 | 0.83435 | 0.024326 | 326.0442 | 0 | 2.0781 | 2.0781 | 0.8326 | 0.02427 | 324.7534 | 0 | 2.0808 | 2.0808 | 0.83262 | 0.024271 | 324.5655 | 0 | 2.0812 | 2.0812 | 0.83263 | 0.024271 | 324.5492 | 1069.0345 | 427.6138 | 267.2586 | 128.4791 | 50473.383 | 175870005.5349 | 1088.1628 | 1088.1628 | 128.4791 | 128.4791 | 17130.5411 | 128.4791 | 17130.5411 | 128.4791 | 17130.5411 | -128.4791 | 16.7 | 16700 | 100 | 2 | 3 | 1.4581 | 0.04401 | 472.0577 | 0 | 438.0155 | 438.0155 | 0 | 0 | 3 | 0 | 1.7971 | 1.7971 | 1.2239 | 0.035848 | 538.4636 | 0 | 1.6981 | 1.6981 | 1.1969 | 0.034738 | 479.2206 | 0 | 1.7859 | 1.7859 | 1.2023 | 0.034957 | 471.983 | 0 | 1.7972 | 1.7972 | 1.2032 | 0.034996 | 471.9162 | 0 | 1.7973 | 1.7973 | 1.2032 | 0.034997 | 471.9574 | 788.4279 | 315.3711 | 197.107 | 2.9936 | 52.7213 | 201711.7859 | 1321.3588 | 1321.3588 | 2.9936 | 2.9936 | 299.3636 | 2.9936 | 299.3636 | 2.9936 | 299.3636 | -2.9936
22.4 | 22400 | 133.3333 | 2 | 3 | 1.0575 | 0.030592 | 309.4214 | 0 | 597.5705 | 597.5705 | 0 | 0 | 3 | 0 | 2.1139 | 2.1139 | 0.85418 | 0.02484 | 330.7527 | 0 | 2.0687 | 2.0687 | 0.83435 | 0.024215 | 327.6063 | 0 | 2.0752 | 2.0752 | 0.8326 | 0.024159 | 326.307 | 0 | 2.0779 | 2.0779 | 0.83262 | 0.02416 | 326.1171 | 0 | 2.0783 | 2.0783 | 0.83263 | 0.02416 | 326.1006 | 1075.6269 | 430.2507 | 268.9067 | 124.7596 | 47761.6403 | 160957381.3392 | 1080.5173 | 1080.5173 | 124.7596 | 124.7596 | 16634.6135 | 124.7596 | 16634.6135 | 124.7596 | 16634.6135 | -124.7596 | 16.8 | 16800 | 100 | 2 | 3 | 1.4581 | 0.043864 | 473.5223 | 0 | 440.7623 | 440.7623 | 0 | 0 | 3 | 0 | 1.7951 | 1.7951 | 1.2239 | 0.035726 | 540.4549 | 0 | 1.6955 | 1.6955 | 1.1969 | 0.034618 | 481.2628 | 0 | 1.783 | 1.783 | 1.2023 | 0.034837 | 473.937 | 0 | 1.7944 | 1.7944 | 1.2032 | 0.034875 | 473.86 | 0 | 1.7945 | 1.7945 | 1.2032 | 0.034876 | 473.9012 | 793.3721 | 317.3488 | 198.343 | 2.9323 | 50.7544 | 187806.4245 | 1311.9995 | 1311.9995 | 2.9323 | 2.9323 | 293.2307 | 2.9323 | 293.2307 | 2.9323 | 293.2307 | -2.9323
22.5333 | 22533.3333 | 133.3333 | 2 | 3 | 1.0575 | 0.030451 | 310.7779 | 0 | 601.2329 | 601.2329 | 0 | 0 | 3 | 0 | 2.1114 | 2.1114 | 0.85418 | 0.024726 | 332.3159 | 0 | 2.0658 | 2.0658 | 0.83435 | 0.024103 | 329.1634 | 0 | 2.0724 | 2.0724 | 0.8326 | 0.024048 | 327.8557 | 0 | 2.0751 | 2.0751 | 0.83262 | 0.024049 | 327.6638 | 0 | 2.0755 | 2.0755 | 0.83263 | 0.024049 | 327.647 | 1082.2192 | 432.8877 | 270.5548 | 121.1776 | 45216.4461 | 147418339.7036 | 1072.9329 | 1072.9329 | 121.1776 | 121.1776 | 16157.008 | 121.1776 | 16157.008 | 121.1776 | 16157.008 | -121.1776 | 16.9 | 16900 | 100 | 2 | 3 | 1.4581 | 0.043718 | 474.982 | 0 | 443.5091 | 443.5091 | 0 | 0 | 3 | 0 | 1.793 | 1.793 | 1.2239 | 0.035603 | 542.4417 | 0 | 1.693 | 1.693 | 1.1969 | 0.034498 | 483.3009 | 0 | 1.7801 | 1.7801 | 1.2023 | 0.034717 | 475.8875 | 0 | 1.7916 | 1.7916 | 1.2032 | 0.034755 | 475.8002 | 0 | 1.7917 | 1.7917 | 1.2032 | 0.034756 | 475.8413 | 798.3163 | 319.3265 | 199.5791 | 2.8727 | 48.874 | 174947.8734 | 1302.6699 | 1302.6699 | 2.8727 | 2.8727 | 287.2654 | 2.8727 | 287.2654 | 2.8727 | 287.2654 | -2.8727
22.6667 | 22666.6667 | 133.3333 | 2 | 3 | 1.0575 | 0.03031 | 312.1282 | 0 | 604.8953 | 604.8953 | 0 | 0 | 3 | 0 | 2.1088 | 2.1088 | 0.85418 | 0.024612 | 333.8738 | 0 | 2.063 | 2.063 | 0.83435 | 0.023992 | 330.7155 | 0 | 2.0695 | 2.0695 | 0.8326 | 0.023937 | 329.3994 | 0 | 2.0723 | 2.0723 | 0.83262 | 0.023938 | 329.2055 | 0 | 2.0727 | 2.0727 | 0.83263 | 0.023938 | 329.1884 | 1088.8115 | 435.5246 | 272.2029 | 117.727 | 42826.4705 | 135117280.1756 | 1065.4094 | 1065.4094 | 117.727 | 117.727 | 15696.9347 | 117.727 | 15696.9347 | 117.727 | 15696.9347 | -117.727 | 17 | 17000 | 100 | 2 | 3 | 1.4581 | 0.043572 | 476.4368 | 0 | 446.2559 | 446.2559 | 0 | 0 | 3 | 0 | 1.791 | 1.791 | 1.2239 | 0.035481 | 544.424 | 0 | 1.6905 | 1.6905 | 1.1969 | 0.034378 | 485.3351 | 0 | 1.7772 | 1.7772 | 1.2023 | 0.034596 | 477.8345 | 0 | 1.7888 | 1.7888 | 1.2032 | 0.034635 | 477.7367 | 0 | 1.789 | 1.789 | 1.2032 | 0.034636 | 477.7777 | 803.2606 | 321.3042 | 200.8151 | 2.8146 | 47.0758 | 163051.2886 | 1293.3701 | 1293.3701 | 2.8146 | 2.8146 | 281.4623 | 2.8146 | 281.4623 | 2.8146 | 281.4623 | -2.8146
22.8 | 22800 | 133.3333 | 2 | 3 | 1.0575 | 0.030169 | 313.4721 | 0 | 608.5577 | 608.5577 | 0 | 0 | 3 | 0 | 2.1063 | 2.1063 | 0.85418 | 0.024498 | 335.4263 | 0 | 2.0602 | 2.0602 | 0.83435 | 0.023881 | 332.2625 | 0 | 2.0667 | 2.0667 | 0.8326 | 0.023826 | 330.938 | 0 | 2.0695 | 2.0695 | 0.83262 | 0.023827 | 330.7421 | 0 | 2.0699 | 2.0699 | 0.83263 | 0.023827 | 330.7248 | 1095.4038 | 438.1615 | 273.851 | 114.4023 | 40581.2227 | 123932820.3472 | 1057.9464 | 1057.9464 | 114.4023 | 114.4023 | 15253.6422 | 114.4023 | 15253.6422 | 114.4023 | 15253.6422 | -114.4023 | 17.1 | 17100 | 100 | 2 | 3 | 1.4581 | 0.043427 | 477.8868 | 0 | 449.0027 | 449.0027 | 0 | 0 | 3 | 0 | 1.789 | 1.789 | 1.2239 | 0.035358 | 546.4016 | 0 | 1.6879 | 1.6879 | 1.1969 | 0.034259 | 487.3652 | 0 | 1.7743 | 1.7743 | 1.2023 | 0.034476 | 479.7778 | 0 | 1.786 | 1.786 | 1.2032 | 0.034514 | 479.6696 | 0 | 1.7862 | 1.7862 | 1.2032 | 0.034516 | 479.7104 | 808.2048 | 323.2819 | 202.0512 | 2.7582 | 45.3557 | 152039.1591 | 1284.1001 | 1284.1001 | 2.7582 | 2.7582 | 275.816 | 2.7582 | 275.816 | 2.7582 | 275.816 | -2.7582
22.9333 | 22933.3333 | 133.3333 | 2 | 3 | 1.0575 | 0.030028 | 314.8098 | 0 | 612.2201 | 612.2201 | 0 | 0 | 3 | 0 | 2.1039 | 2.1039 | 0.85418 | 0.024384 | 336.9734 | 0 | 2.0574 | 2.0574 | 0.83435 | 0.02377 | 333.8045 | 0 | 2.0639 | 2.0639 | 0.8326 | 0.023715 | 332.4715 | 0 | 2.0667 | 2.0667 | 0.83262 | 0.023716 | 332.2736 | 0 | 2.0671 | 2.0671 | 0.83263 | 0.023716 | 332.256 | 1101.9961 | 440.7985 | 275.499 | 111.1981 | 38470.9838 | 113756223.0226 | 1050.5435 | 1050.5435 | 111.1981 | 111.1981 | 14826.4153 | 111.1981 | 14826.4153 | 111.1981 | 14826.4153 | -111.1981 | 17.2 | 17200 | 100 | 2 | 3 | 1.4581 | 0.043281 | 479.3319 | 0 | 451.7495 | 451.7495 | 0 | 0 | 3 | 0 | 1.787 | 1.787 | 1.2239 | 0.035236 | 548.3746 | 0 | 1.6854 | 1.6854 | 1.1969 | 0.034139 | 489.3913 | 0 | 1.7714 | 1.7714 | 1.2023 | 0.034356 | 481.7175 | 0 | 1.7833 | 1.7833 | 1.2032 | 0.034394 | 481.5986 | 0 | 1.7835 | 1.7835 | 1.2032 | 0.034395 | 481.6394 | 813.1491 | 325.2596 | 203.2873 | 2.7032 | 43.71 | 141840.6351 | 1274.8599 | 1274.8599 | 2.7032 | 2.7032 | 270.3217 | 2.7032 | 270.3217 | 2.7032 | 270.3217 | -2.7032
23.0667 | 23066.6667 | 133.3333 | 2 | 3 | 1.0575 | 0.029887 | 316.1412 | 0 | 615.8825 | 615.8825 | 0 | 0 | 3 | 0 | 2.1014 | 2.1014 | 0.85418 | 0.02427 | 338.5152 | 0 | 2.0546 | 2.0546 | 0.83435 | 0.023658 | 335.3413 | 0 | 2.0611 | 2.0611 | 0.8326 | 0.023604 | 334 | 0 | 2.0639 | 2.0639 | 0.83262 | 0.023605 | 333.8001 | 0 | 2.0643 | 2.0643 | 0.83263 | 0.023605 | 333.7822 | 1108.5885 | 443.4354 | 277.1471 | 108.1093 | 36486.7464 | 104490005.9955 | 1043.2004 | 1043.2004 | 108.1093 | 108.1093 | 14414.5736 | 108.1093 | 14414.5736 | 108.1093 | 14414.5736 | -108.1093 | 17.3 | 17300 | 100 | 2 | 3 | 1.4581 | 0.043135 | 480.7722 | 0 | 454.4963 | 454.4963 | 0 | 0 | 3 | 0 | 1.785 | 1.785 | 1.2239 | 0.035114 | 550.343 | 0 | 1.683 | 1.683 | 1.1969 | 0.034019 | 491.4133 | 0 | 1.7686 | 1.7686 | 1.2023 | 0.034236 | 483.6535 | 0 | 1.7805 | 1.7805 | 1.2032 | 0.034274 | 483.5239 | 0 | 1.7807 | 1.7807 | 1.2032 | 0.034275 | 483.5646 | 818.0933 | 327.2373 | 204.5233 | 2.6497 | 42.1349 | 132390.9226 | 1265.6496 | 1265.6496 | 2.6497 | 2.6497 | 264.9743 | 2.6497 | 264.9743 | 2.6497 | 264.9743 | -2.6497
23.2 | 23200 | 133.3333 | 2 | 3 | 1.0575 | 0.029746 | 317.4664 | 0 | 619.5449 | 619.5449 | 0 | 0 | 3 | 0 | 2.099 | 2.099 | 0.85418 | 0.024156 | 340.0515 | 0 | 2.0519 | 2.0519 | 0.83435 | 0.023547 | 336.873 | 0 | 2.0584 | 2.0584 | 0.8326 | 0.023493 | 335.5233 | 0 | 2.0612 | 2.0612 | 0.83262 | 0.023494 | 335.3214 | 0 | 2.0616 | 2.0616 | 0.83263 | 0.023494 | 335.3033 | 1115.1808 | 446.0723 | 278.7952 | 105.131 | 34620.1578 | 96046712.2777 | 1035.9167 | 1035.9167 | 105.131 | 105.131 | 14017.4692 | 105.131 | 14017.4692 | 105.131 | 14017.4692 | -105.131 | 17.4 | 17400 | 100 | 2 | 3 | 1.4581 | 0.042989 | 482.2076 | 0 | 457.2431 | 457.2431 | 0 | 0 | 3 | 0 | 1.783 | 1.783 | 1.2239 | 0.034991 | 552.3068 | 0 | 1.6805 | 1.6805 | 1.1969 | 0.0339 | 493.4311 | 0 | 1.7658 | 1.7658 | 1.2023 | 0.034115 | 485.5859 | 0 | 1.7778 | 1.7778 | 1.2032 | 0.034153 | 485.4455 | 0 | 1.778 | 1.778 | 1.2032 | 0.034155 | 485.486 | 823.0375 | 329.215 | 205.7594 | 2.5977 | 40.6271 | 123630.7345 | 1256.4692 | 1256.4692 | 2.5977 | 2.5977 | 259.7693 | 2.5977 | 259.7693 | 2.5977 | 259.7693 | -2.5977
23.3333 | 23333.3333 | 133.3333 | 2 | 3 | 1.0575 | 0.029605 | 318.7853 | 0 | 623.2073 | 623.2073 | 0 | 0 | 3 | 0 | 2.0966 | 2.0966 | 0.85418 | 0.024043 | 341.5824 | 0 | 2.0492 | 2.0492 | 0.83435 | 0.023436 | 338.3995 | 0 | 2.0556 | 2.0556 | 0.8326 | 0.023382 | 337.0415 | 0 | 2.0584 | 2.0584 | 0.83262 | 0.023383 | 336.8376 | 0 | 2.0588 | 2.0588 | 0.83263 | 0.023383 | 336.8191 | 1121.7731 | 448.7092 | 280.4433 | 102.2586 | 32863.4693 | 88347821.4227 | 1028.6921 | 1028.6921 | 102.2586 | 102.2586 | 13634.485 | 102.2586 | 13634.485 | 102.2586 | 13634.485 | -102.2586 | 17.5 | 17500 | 100 | 2 | 3 | 1.4581 | 0.042843 | 483.6381 | 0 | 459.9899 | 459.9899 | 0 | 0 | 3 | 0 | 1.7811 | 1.7811 | 1.2239 | 0.034869 | 554.2658 | 0 | 1.678 | 1.678 | 1.1969 | 0.03378 | 495.4448 | 0 | 1.763 | 1.763 | 1.2023 | 0.033995 | 487.5145 | 0 | 1.7751 | 1.7751 | 1.2032 | 0.034033 | 487.3632 | 0 | 1.7753 | 1.7753 | 1.2032 | 0.034034 | 487.4035 | 827.9818 | 331.1927 | 206.9954 | 2.547 | 39.1833 | 115505.7951 | 1247.3186 | 1247.3186 | 2.547 | 2.547 | 254.702 | 2.547 | 254.702 | 2.547 | 254.702 | -2.547
23.4667 | 23466.6667 | 133.3333 | 2 | 3 | 1.0575 | 0.029464 | 320.0979 | 0 | 626.8697 | 626.8697 | 0 | 0 | 3 | 0 | 2.0942 | 2.0942 | 0.85418 | 0.023929 | 343.1078 | 0 | 2.0464 | 2.0464 | 0.83435 | 0.023325 | 339.9207 | 0 | 2.0529 | 2.0529 | 0.8326 | 0.023271 | 338.5545 | 0 | 2.0557 | 2.0557 | 0.83262 | 0.023272 | 338.3486 | 0 | 2.0561 | 2.0561 | 0.83263 | 0.023272 | 338.3299 | 1128.3654 | 451.3462 | 282.0914 | 99.4878 | 31209.4887 | 81322785.0164 | 1021.5261 | 1021.5261 | 99.4878 | 99.4878 | 13265.0334 | 99.4878 | 13265.0334 | 99.4878 | 13265.0334 | -99.4878 | 17.6 | 17600 | 100 | 2 | 3 | 1.4581 | 0.042698 | 485.0638 | 0 | 462.7367 | 462.7367 | 0 | 0 | 3 | 0 | 1.7791 | 1.7791 | 1.2239 | 0.034747 | 556.2201 | 0 | 1.6756 | 1.6756 | 1.1969 | 0.03366 | 497.4543 | 0 | 1.7602 | 1.7602 | 1.2023 | 0.033875 | 489.4394 | 0 | 1.7724 | 1.7724 | 1.2032 | 0.033913 | 489.2771 | 0 | 1.7726 | 1.7726 | 1.2032 | 0.033914 | 489.3172 | 832.926 | 333.1704 | 208.2315 | 2.4977 | 37.8004 | 107966.3909 | 1238.198 | 1238.198 | 2.4977 | 2.4977 | 249.7681 | 2.4977 | 249.7681 | 2.4977 | 249.7681 | -2.4977
23.6 | 23600 | 133.3333 | 2 | 3 | 1.0575 | 0.029323 | 321.4043 | 0 | 630.5321 | 630.5321 | 0 | 0 | 3 | 0 | 2.0918 | 2.0918 | 0.85418 | 0.023815 | 344.6277 | 0 | 2.0438 | 2.0438 | 0.83435 | 0.023213 | 341.4368 | 0 | 2.0502 | 2.0502 | 0.8326 | 0.02316 | 340.0623 | 0 | 2.053 | 2.053 | 0.83262 | 0.023161 | 339.8544 | 0 | 2.0534 | 2.0534 | 0.83263 | 0.023161 | 339.8354 | 1134.9577 | 453.9831 | 283.7394 | 96.8142 | 29651.5377 | 74908171.526 | 1014.4186 | 1014.4186 | 96.8142 | 96.8142 | 12908.5543 | 96.8142 | 12908.5543 | 96.8142 | 12908.5543 | -96.8142 | 17.7 | 17700 | 100 | 2 | 3 | 1.4581 | 0.042552 | 486.4846 | 0 | 465.4835 | 465.4835 | 0 | 0 | 3 | 0 | 1.7772 | 1.7772 | 1.2239 | 0.034624 | 558.1697 | 0 | 1.6732 | 1.6732 | 1.1969 | 0.033541 | 499.4596 | 0 | 1.7574 | 1.7574 | 1.2023 | 0.033755 | 491.3605 | 0 | 1.7697 | 1.7697 | 1.2032 | 0.033792 | 491.1871 | 0 | 1.7699 | 1.7699 | 1.2032 | 0.033794 | 491.227 | 837.8703 | 335.1481 | 209.4676 | 2.4496 | 36.4755 | 100966.9643 | 1229.1073 | 1229.1073 | 2.4496 | 2.4496 | 244.9635 | 2.4496 | 244.9635 | 2.4496 | 244.9635 | -2.4496
23.7333 | 23733.3333 | 133.3333 | 2 | 3 | 1.0575 | 0.029182 | 322.7044 | 0 | 634.1945 | 634.1945 | 0 | 0 | 3 | 0 | 2.0894 | 2.0894 | 0.85418 | 0.023701 | 346.142 | 0 | 2.0411 | 2.0411 | 0.83435 | 0.023102 | 342.9476 | 0 | 2.0475 | 2.0475 | 0.8326 | 0.023049 | 341.5649 | 0 | 2.0503 | 2.0503 | 0.83262 | 0.02305 | 341.355 | 0 | 2.0508 | 2.0508 | 0.83263 | 0.02305 | 341.3356 | 1141.5501 | 456.62 | 285.3875 | 94.2339 | 28183.4118 | 69046907.5387 | 1007.3691 | 1007.3691 | 94.2339 | 94.2339 | 12564.5139 | 94.2339 | 12564.5139 | 94.2339 | 12564.5139 | -94.2339 | 17.8 | 17800 | 100 | 2 | 3 | 1.4581 | 0.042406 | 487.9006 | 0 | 468.2303 | 468.2303 | 0 | 0 | 3 | 0 | 1.7752 | 1.7752 | 1.2239 | 0.034502 | 560.1146 | 0 | 1.6707 | 1.6707 | 1.1969 | 0.033421 | 501.4607 | 0 | 1.7546 | 1.7546 | 1.2023 | 0.033635 | 493.2779 | 0 | 1.767 | 1.767 | 1.2032 | 0.033672 | 493.0932 | 0 | 1.7673 | 1.7673 | 1.2032 | 0.033673 | 493.1329 | 842.8145 | 337.1258 | 210.7036 | 2.4028 | 35.2058 | 94465.7453 | 1220.0465 | 1220.0465 | 2.4028 | 2.4028 | 240.284 | 2.4028 | 240.284 | 2.4028 | 240.284 | -2.4028
23.8667 | 23866.6667 | 133.3333 | 2 | 3 | 1.0575 | 0.029041 | 323.9982 | 0 | 637.8569 | 637.8569 | 0 | 0 | 3 | 0 | 2.0871 | 2.0871 | 0.85418 | 0.023587 | 347.6508 | 0 | 2.0384 | 2.0384 | 0.83435 | 0.022991 | 344.4531 | 0 | 2.0449 | 2.0449 | 0.8326 | 0.022938 | 343.0622 | 0 | 2.0477 | 2.0477 | 0.83262 | 0.022939 | 342.8502 | 0 | 2.0481 | 2.0481 | 0.83263 | 0.022939 | 342.8306 | 1148.1424 | 459.2569 | 287.0356 | 91.743 | 26799.3445 | 63687604.0222 | 1000.3773 | 1000.3773 | 91.743 | 91.743 | 12232.4035 | 91.743 | 12232.4035 | 91.743 | 12232.4035 | -91.743 | 17.9 | 17900 | 100 | 2 | 3 | 1.4581 | 0.04226 | 489.3117 | 0 | 470.9771 | 470.9771 | 0 | 0 | 3 | 0 | 1.7733 | 1.7733 | 1.2239 | 0.034379 | 562.0546 | 0 | 1.6683 | 1.6683 | 1.1969 | 0.033301 | 503.4575 | 0 | 1.7519 | 1.7519 | 1.2023 | 0.033514 | 495.1913 | 0 | 1.7643 | 1.7643 | 1.2032 | 0.033552 | 494.9954 | 0 | 1.7646 | 1.7646 | 1.2032 | 0.033553 | 495.0349 | 847.7587 | 339.1035 | 211.9397 | 2.3573 | 33.9888 | 88424.4176 | 1211.0158 | 1211.0158 | 2.3573 | 2.3573 | 235.7259 | 2.3573 | 235.7259 | 2.3573 | 235.7259 | -2.3573
24 | 24000 | 133.3333 | 3 | 2.6 | 0.2 | 0.028957 | 325.2858 | 0 | 641.5193 | 641.5193 | 0 | 0 | 2.6 | 0 | 2.6037 | 2.6037 | 0.2 | 0.023517 | 349.154 | 0 | 2.5977 | 2.5977 | 0.2 | 0.022922 | 345.9533 | 0 | 2.5985 | 2.5985 | 0.2 | 0.022869 | 344.5542 | 0 | 2.5989 | 2.5989 | 0.2 | 0.02287 | 344.3403 | 0 | 2.5989 | 2.5989 | 0.2 | 0.02287 | 344.3204 | 1154.7347 | 461.8939 | 288.6837 | 89.338 | 25493.9737 | 58783957.6393 | 993.4429 | 993.4429 | 89.338 | 89.338 | 11911.7379 | 89.338 | 11911.7379 | 89.338 | 11911.7379 | -89.338 | 18 | 18000 | 100 | 2 | 3 | 1.4581 | 0.042114 | 490.7179 | 0 | 473.7239 | 473.7239 | 0 | 0 | 3 | 0 | 1.7714 | 1.7714 | 1.2239 | 0.034257 | 563.9899 | 0 | 1.666 | 1.666 | 1.1969 | 0.033182 | 505.45 | 0 | 1.7492 | 1.7492 | 1.2023 | 0.033394 | 497.101 | 0 | 1.7617 | 1.7617 | 1.2032 | 0.033431 | 496.8936 | 0 | 1.762 | 1.762 | 1.2032 | 0.033433 | 496.9329 | 852.703 | 341.0812 | 213.1757 | 2.3129 | 32.822 | 82807.8153 | 1202.015 | 1202.015 | 2.3129 | 2.3129 | 231.2852 | 2.3129 | 231.2852 | 2.3129 | 231.2852 | -2.3129
24.1333 | 24133.3333 | 133.3333 | 3 | 2.6 | 0.2 | 0.02893 | 326.7701 | 0 | 645.3125 | 645.3125 | 0 | 0 | 2.6 | 0 | 2.6038 | 2.6038 | 0.2 | 0.02349 | 350.3576 | 0 | 2.5979 | 2.5979 | 0.2 | 0.022895 | 347.1291 | 0 | 2.5987 | 2.5987 | 0.2 | 0.022843 | 345.727 | 0 | 2.5991 | 2.5991 | 0.2 | 0.022843 | 345.5129 | 0 | 2.5991 | 2.5991 | 0.2 | 0.022843 | 345.493 | 1161.5625 | 464.625 | 290.3906 | 87.4972 | 24515.4778 | 55206085.6586 | 988.0073 | 988.0073 | 24515.4778 | 1161.5625 | 154874.9936 | 290.3906 | 38718.7484 | 464.625 | 61949.9974 | -1161.5625 | 18.1 | 18100 | 100 | 2 | 3 | 1.4581 | 0.041968 | 492.1193 | 0 | 476.4707 | 476.4707 | 0 | 0 | 3 | 0 | 1.7695 | 1.7695 | 1.2239 | 0.034135 | 565.9203 | 0 | 1.6636 | 1.6636 | 1.1969 | 0.033062 | 507.4381 | 0 | 1.7464 | 1.7464 | 1.2023 | 0.033274 | 499.0067 | 0 | 1.7591 | 1.7591 | 1.2032 | 0.033311 | 498.7879 | 0 | 1.7594 | 1.7594 | 1.2032 | 0.033312 | 498.8269 | 857.6472 | 343.0589 | 214.4118 | 2.2696 | 31.703 | 77583.6486 | 1193.0442 | 1193.0442 | 2.2696 | 2.2696 | 226.9585 | 2.2696 | 226.9585 | 2.2696 | 226.9585 | -2.2696
24.2667 | 24266.6667 | 133.3333 | 3 | 2.6 | 0.2 | 0.028904 | 328.253 | 0 | 649.1057 | 649.1057 | 0 | 0 | 2.6 | 0 | 2.604 | 2.604 | 0.2 | 0.023463 | 351.5598 | 0 | 2.5981 | 2.5981 | 0.2 | 0.022869 | 348.3035 | 0 | 2.5989 | 2.5989 | 0.2 | 0.022816 | 346.8983 | 0 | 2.5993 | 2.5993 | 0.2 | 0.022816 | 346.6841 | 0 | 2.5993 | 2.5993 | 0.2 | 0.022817 | 346.6642 | 1168.3902 | 467.3561 | 292.0976 | 85.7034 | 23579.175 | 51862343.513 | 982.5984 | 982.5984 | 23579.175 | 1168.3902 | 155785.3616 | 292.0976 | 38946.3404 | 467.3561 | 62314.1446 | -1168.3902 | 18.2 | 18200 | 100 | 2 | 3 | 1.4581 | 0.041823 | 493.5158 | 0 | 479.2175 | 479.2175 | 0 | 0 | 3 | 0 | 1.7677 | 1.7677 | 1.2239 | 0.034012 | 567.8458 | 0 | 1.6612 | 1.6612 | 1.1969 | 0.032942 | 509.4219 | 0 | 1.7437 | 1.7437 | 1.2023 | 0.033154 | 500.9085 | 0 | 1.7565 | 1.7565 | 1.2032 | 0.033191 | 500.6781 | 0 | 1.7568 | 1.7568 | 1.2032 | 0.033192 | 500.7168 | 862.5915 | 345.0366 | 215.6479 | 2.2274 | 30.6296 | 72722.2537 | 1184.1034 | 1184.1034 | 2.2274 | 2.2274 | 222.7422 | 2.2274 | 222.7422 | 2.2274 | 222.7422 | -2.2274
24.4 | 24400 | 133.3333 | 3 | 2.6 | 0.2 | 0.028877 | 329.7346 | 0 | 652.8989 | 652.8989 | 0 | 0 | 2.6 | 0 | 2.6041 | 2.6041 | 0.2 | 0.023437 | 352.7605 | 0 | 2.5983 | 2.5983 | 0.2 | 0.022842 | 349.4764 | 0 | 2.5991 | 2.5991 | 0.2 | 0.022789 | 348.0681 | 0 | 2.5995 | 2.5995 | 0.2 | 0.02279 | 347.8538 | 0 | 2.5995 | 2.5995 | 0.2 | 0.02279 | 347.8339 | 1175.218 | 470.0872 | 293.8045 | 83.955 | 22683.061 | 48736394.77 | 977.2162 | 977.2162 | 22683.061 | 1175.218 | 156695.7296 | 293.8045 | 39173.9324 | 470.0872 | 62678.2918 | -1175.218 | 18.3 | 18300 | 100 | 2 | 3 | 1.4581 | 0.041677 | 494.9075 | 0 | 481.9643 | 481.9643 | 0 | 0 | 3 | 0 | 1.7658 | 1.7658 | 1.2239 | 0.03389 | 569.7665 | 0 | 1.6589 | 1.6589 | 1.1969 | 0.032822 | 511.4013 | 0 | 1.7411 | 1.7411 | 1.2023 | 0.033033 | 502.8063 | 0 | 1.7539 | 1.7539 | 1.2032 | 0.03307 | 502.5644 | 0 | 1.7542 | 1.7542 | 1.2032 | 0.033072 | 502.6027 | 867.5357 | 347.0143 | 216.8839 | 2.1863 | 29.5997 | 68196.3667 | 1175.1927 | 1175.1927 | 2.1863 | 2.1863 | 218.6329 | 2.1863 | 218.6329 | 2.1863 | 218.6329 | -2.1863
24.5333 | 24533.3333 | 133.3333 | 3 | 2.6 | 0.2 | 0.02885 | 331.2147 | 0 | 656.6921 | 656.6921 | 0 | 0 | 2.6 | 0 | 2.6042 | 2.6042 | 0.2 | 0.02341 | 353.9598 | 0 | 2.5985 | 2.5985 | 0.2 | 0.022815 | 350.6479 | 0 | 2.5993 | 2.5993 | 0.2 | 0.022763 | 349.2365 | 0 | 2.5997 | 2.5997 | 0.2 | 0.022763 | 349.022 | 0 | 2.5998 | 2.5998 | 0.2 | 0.022763 | 349.0021 | 1182.0457 | 472.8183 | 295.5114 | 82.2507 | 21825.235 | 45813110.6525 | 971.8606 | 971.8606 | 21825.235 | 1182.0457 | 157606.0976 | 295.5114 | 39401.5244 | 472.8183 | 63042.439 | -1182.0457 | 18.4 | 18400 | 100 | 2 | 3 | 1.4581 | 0.041531 | 496.2943 | 0 | 484.7111 | 484.7111 | 0 | 0 | 3 | 0 | 1.7639 | 1.7639 | 1.2239 | 0.033767 | 571.6823 | 0 | 1.6565 | 1.6565 | 1.1969 | 0.032703 | 513.3763 | 0 | 1.7384 | 1.7384 | 1.2023 | 0.032913 | 504.7002 | 0 | 1.7513 | 1.7513 | 1.2032 | 0.03295 | 504.4465 | 0 | 1.7516 | 1.7516 | 1.2032 | 0.032951 | 504.4846 | 872.4799 | 348.992 | 218.12 | 2.1463 | 28.6112 | 63980.9167 | 1166.312 | 1166.312 | 2.1463 | 2.1463 | 214.6274 | 2.1463 | 214.6274 | 2.1463 | 214.6274 | -2.1463
24.6667 | 24666.6667 | 133.3333 | 3 | 2.6 | 0.2 | 0.028824 | 332.6936 | 0 | 660.4853 | 660.4853 | 0 | 0 | 2.6 | 0 | 2.6044 | 2.6044 | 0.2 | 0.023383 | 355.1577 | 0 | 2.5987 | 2.5987 | 0.2 | 0.022789 | 351.8179 | 0 | 2.5996 | 2.5996 | 0.2 | 0.022736 | 350.4034 | 0 | 2.5999 | 2.5999 | 0.2 | 0.022736 | 350.1888 | 0 | 2.6 | 2.6 | 0.2 | 0.022737 | 350.1689 | 1188.8735 | 475.5494 | 297.2184 | 80.5893 | 21003.894 | 43078475.9411 | 966.5313 | 966.5313 | 21003.894 | 1188.8735 | 158516.4656 | 297.2184 | 39629.1164 | 475.5494 | 63406.5862 | -1188.8735 | 18.5 | 18500 | 100 | 2 | 3 | 1.4581 | 0.041385 | 497.6762 | 0 | 487.4579 | 487.4579 | 0 | 0 | 3 | 0 | 1.7621 | 1.7621 | 1.2239 | 0.033645 | 573.5932 | 0 | 1.6542 | 1.6542 | 1.1969 | 0.032583 | 515.3468 | 0 | 1.7357 | 1.7357 | 1.2023 | 0.032793 | 506.59 | 0 | 1.7487 | 1.7487 | 1.2032 | 0.03283 | 506.3246 | 0 | 1.7491 | 1.7491 | 1.2032 | 0.032831 | 506.3623 | 877.4242 | 350.9697 | 219.356 | 2.1072 | 27.6623 | 60052.8392 | 1157.4615 | 1157.4615 | 2.1072 | 2.1072 | 210.7225 | 2.1072 | 210.7225 | 2.1072 | 210.7225 | -2.1072
24.8 | 24800 | 133.3333 | 3 | 2.6 | 0.2 | 0.028797 | 334.171 | 0 | 664.2785 | 664.2785 | 0 | 0 | 2.6 | 0 | 2.6045 | 2.6045 | 0.2 | 0.023357 | 356.3541 | 0 | 2.5989 | 2.5989 | 0.2 | 0.022762 | 352.9864 | 0 | 2.5998 | 2.5998 | 0.2 | 0.022709 | 351.5689 | 0 | 2.6001 | 2.6001 | 0.2 | 0.02271 | 351.3542 | 0 | 2.6002 | 2.6002 | 0.2 | 0.02271 | 351.3342 | 1195.7013 | 478.2805 | 298.9253 | 78.9695 | 20217.3272 | 40519502.5706 | 961.2283 | 961.2283 | 20217.3272 | 1195.7013 | 159426.8336 | 298.9253 | 39856.7084 | 478.2805 | 63770.7334 | -1195.7013 | 18.6 | 18600 | 100 | 2 | 3 | 1.4581 | 0.041239 | 499.0533 | 0 | 490.2047 | 490.2047 | 0 | 0 | 3 | 0 | 1.7603 | 1.7603 | 1.2239 | 0.033523 | 575.4991 | 0 | 1.6519 | 1.6519 | 1.1969 | 0.032463 | 517.3129 | 0 | 1.7331 | 1.7331 | 1.2023 | 0.032673 | 508.4759 | 0 | 1.7461 | 1.7461 | 1.2032 | 0.032709 | 508.1985 | 0 | 1.7466 | 1.7466 | 1.2032 | 0.032711 | 508.2359 | 882.3684 | 352.9474 | 220.5921 | 2.0692 | 26.7512 | 56390.9049 | 1148.641 | 1148.641 | 2.0692 | 2.0692 | 206.9152 | 2.0692 | 206.9152 | 2.0692 | 206.9152 | -2.0692
24.9333 | 24933.3333 | 133.3333 | 3 | 2.6 | 0.2 | 0.02877 | 335.6471 | 0 | 668.0717 | 668.0717 | 0 | 0 | 2.6 | 0 | 2.6046 | 2.6046 | 0.2 | 0.02333 | 357.5492 | 0 | 2.5991 | 2.5991 | 0.2 | 0.022735 | 354.1535 | 0 | 2.6 | 2.6 | 0.2 | 0.022683 | 352.7329 | 0 | 2.6003 | 2.6003 | 0.2 | 0.022683 | 352.518 | 0 | 2.6004 | 2.6004 | 0.2 | 0.022683 | 352.4981 | 1202.529 | 481.0116 | 300.6323 | 77.3901 | 19463.9111 | 38124150.2656 | 955.9514 | 955.9514 | 19463.9111 | 1202.529 | 160337.2016 | 300.6323 | 40084.3004 | 481.0116 | 64134.8806 | -1202.529 | 18.7 | 18700 | 100 | 2 | 3 | 1.4581 | 0.041094 | 500.4255 | 0 | 492.9515 | 492.9515 | 0 | 0 | 3 | 0 | 1.7584 | 1.7584 | 1.2239 | 0.0334 | 577.4 | 0 | 1.6496 | 1.6496 | 1.1969 | 0.032344 | 519.2745 | 0 | 1.7305 | 1.7305 | 1.2023 | 0.032553 | 510.3576 | 0 | 1.7436 | 1.7436 | 1.2032 | 0.032589 | 510.0683 | 0 | 1.744 | 1.744 | 1.2032 | 0.03259 | 510.1053 | 887.3127 | 354.9251 | 221.8282 | 2.032 | 25.8762 | 52975.5651 | 1139.8507 | 1139.8507 | 2.032 | 2.032 | 203.2027 | 2.032 | 203.2027 | 2.032 | 203.2027 | -2.032
25.0667 | 25066.6667 | 133.3333 | 3 | 2.6 | 0.2 | 0.028744 | 337.1218 | 0 | 671.8649 | 671.8649 | 0 | 0 | 2.6 | 0 | 2.6048 | 2.6048 | 0.2 | 0.023303 | 358.7428 | 0 | 2.5993 | 2.5993 | 0.2 | 0.022709 | 355.3191 | 0 | 2.6002 | 2.6002 | 0.2 | 0.022656 | 353.8954 | 0 | 2.6006 | 2.6006 | 0.2 | 0.022656 | 353.6804 | 0 | 2.6006 | 2.6006 | 0.2 | 0.022657 | 353.6604 | 1209.3568 | 483.7427 | 302.3392 | 75.8499 | 18742.1047 | 35881253.6119 | 950.7005 | 950.7005 | 18742.1047 | 1209.3568 | 161247.5696 | 302.3392 | 40311.8924 | 483.7427 | 64499.0278 | -1209.3568 | 18.8 | 18800 | 100 | 2 | 3 | 1.4581 | 0.040948 | 501.7929 | 0 | 495.6983 | 495.6983 | 0 | 0 | 3 | 0 | 1.7566 | 1.7566 | 1.2239 | 0.033278 | 579.296 | 0 | 1.6474 | 1.6474 | 1.1969 | 0.032224 | 521.2315 | 0 | 1.7279 | 1.7279 | 1.2023 | 0.032432 | 512.2352 | 0 | 1.7411 | 1.7411 | 1.2032 | 0.032469 | 511.9339 | 0 | 1.7415 | 1.7415 | 1.2032 | 0.03247 | 511.9706 | 892.2569 | 356.9028 | 223.0642 | 1.9958 | 25.0356 | 49788.81 | 1131.0906 | 1131.0906 | 1.9958 | 1.9958 | 199.582 | 1.9958 | 199.582 | 1.9958 | 199.582 | -1.9958
25.2 | 25200 | 133.3333 | 3 | 2.6 | 0.2 | 0.028717 | 338.5951 | 0 | 675.6581 | 675.6581 | 0 | 0 | 2.6 | 0 | 2.6049 | 2.6049 | 0.2 | 0.023277 | 359.9349 | 0 | 2.5995 | 2.5995 | 0.2 | 0.022682 | 356.4833 | 0 | 2.6004 | 2.6004 | 0.2 | 0.022629 | 355.0565 | 0 | 2.6008 | 2.6008 | 0.2 | 0.02263 | 354.8414 | 0 | 2.6008 | 2.6008 | 0.2 | 0.02263 | 354.8214 | 1216.1845 | 486.4738 | 304.0461 | 74.3477 | 18050.4449 | 33780455.0207 | 945.4755 | 945.4755 | 18050.4449 | 1216.1845 | 162157.9376 | 304.0461 | 40539.4844 | 486.4738 | 64863.175 | -1216.1845 | 18.9 | 18900 | 100 | 2 | 3 | 1.4581 | 0.040802 | 503.1554 | 0 | 498.4451 | 498.4451 | 0 | 0 | 3 | 0 | 1.7548 | 1.7548 | 1.2239 | 0.033156 | 581.1869 | 0 | 1.6451 | 1.6451 | 1.1969 | 0.032104 | 523.184 | 0 | 1.7253 | 1.7253 | 1.2023 | 0.032312 | 514.1088 | 0 | 1.7385 | 1.7385 | 1.2032 | 0.032348 | 513.7954 | 0 | 1.739 | 1.739 | 1.2032 | 0.03235 | 513.8316 | 897.2011 | 358.8805 | 224.3003 | 1.9605 | 24.2279 | 46814.0398 | 1122.3606 | 1122.3606 | 1.9605 | 1.9605 | 196.0504 | 1.9605 | 196.0504 | 1.9605 | 196.0504 | -1.9605
25.3333 | 25333.3333 | 133.3333 | 3 | 2.6 | 0.2 | 0.02869 | 340.0671 | 0 | 679.4513 | 679.4513 | 0 | 0 | 2.6 | 0 | 2.605 | 2.605 | 0.2 | 0.02325 | 361.1257 | 0 | 2.5997 | 2.5997 | 0.2 | 0.022655 | 357.6459 | 0 | 2.6006 | 2.6006 | 0.2 | 0.022603 | 356.2161 | 0 | 2.601 | 2.601 | 0.2 | 0.022603 | 356.0008 | 0 | 2.601 | 2.601 | 0.2 | 0.022603 | 355.9808 | 1223.0123 | 489.2049 | 305.7531 | 72.8825 | 17387.5424 | 31812143.0855 | 940.2762 | 940.2762 | 17387.5424 | 1223.0123 | 163068.3056 | 305.7531 | 40767.0764 | 489.2049 | 65227.3222 | -1223.0123 | 19 | 19000 | 100 | 2 | 3 | 1.4581 | 0.040656 | 504.513 | 0 | 501.1919 | 501.1919 | 0 | 0 | 3 | 0 | 1.753 | 1.753 | 1.2239 | 0.033033 | 583.0728 | 0 | 1.6428 | 1.6428 | 1.1969 | 0.031985 | 525.1318 | 0 | 1.7227 | 1.7227 | 1.2023 | 0.032192 | 515.9781 | 0 | 1.736 | 1.736 | 1.2032 | 0.032228 | 515.6526 | 0 | 1.7365 | 1.7365 | 1.2032 | 0.032229 | 515.6884 | 902.1454 | 360.8582 | 225.5363 | 1.9261 | 23.4516 | 44035.9479 | 1113.6608 | 1113.6608 | 1.9261 | 1.9261 | 192.6053 | 1.9261 | 192.6053 | 1.9261 | 192.6053 | -1.9261
25.4667 | 25466.6667 | 133.3333 | 3 | 2.6 | 0.2 | 0.028664 | 341.5377 | 0 | 683.2445 | 683.2445 | 0 | 0 | 2.6 | 0 | 2.6052 | 2.6052 | 0.2 | 0.023223 | 362.315 | 0 | 2.6 | 2.6 | 0.2 | 0.022629 | 358.8072 | 0 | 2.6008 | 2.6008 | 0.2 | 0.022576 | 357.3742 | 0 | 2.6012 | 2.6012 | 0.2 | 0.022576 | 357.1588 | 0 | 2.6012 | 2.6012 | 0.2 | 0.022577 | 357.1388 | 1229.8401 | 491.936 | 307.46 | 71.4531 | 16752.0774 | 29967395.8792 | 935.1026 | 935.1026 | 16752.0774 | 1229.8401 | 163978.6736 | 307.46 | 40994.6684 | 491.936 | 65591.4694 | -1229.8401 | 19.1 | 19100 | 100 | 2 | 3 | 1.4581 | 0.04051 | 505.8658 | 0 | 503.9387 | 503.9387 | 0 | 0 | 3 | 0 | 1.7513 | 1.7513 | 1.2239 | 0.032911 | 584.9537 | 0 | 1.6406 | 1.6406 | 1.1969 | 0.031865 | 527.0751 | 0 | 1.7202 | 1.7202 | 1.2023 | 0.032072 | 517.8433 | 0 | 1.7336 | 1.7336 | 1.2032 | 0.032108 | 517.5055 | 0 | 1.7341 | 1.7341 | 1.2032 | 0.032109 | 517.5409 | 907.0896 | 362.8359 | 226.7724 | 1.8924 | 22.7054 | 41440.4129 | 1104.9912 | 1104.9912 | 1.8924 | 1.8924 | 189.2442 | 1.8924 | 189.2442 | 1.8924 | 189.2442 | -1.8924
25.6 | 25600 | 133.3333 | 3 | 2.6 | 0.2 | 0.028637 | 343.007 | 0 | 687.0377 | 687.0377 | 0 | 0 | 2.6 | 0 | 2.6053 | 2.6053 | 0.2 | 0.023197 | 363.5029 | 0 | 2.6002 | 2.6002 | 0.2 | 0.022602 | 359.967 | 0 | 2.601 | 2.601 | 0.2 | 0.022549 | 358.5309 | 0 | 2.6014 | 2.6014 | 0.2 | 0.02255 | 358.3154 | 0 | 2.6015 | 2.6015 | 0.2 | 0.02255 | 358.2954 | 1236.6678 | 494.6671 | 309.167 | 70.0587 | 16142.7961 | 28237928.7765 | 929.9545 | 929.9545 | 16142.7961 | 1236.6678 | 164889.0416 | 309.167 | 41222.2604 | 494.6671 | 65955.6166 | -1236.6678 | 19.2 | 19200 | 100 | 2 | 3 | 1.4581 | 0.040365 | 507.2137 | 0 | 506.6855 | 506.6855 | 0 | 0 | 3 | 0 | 1.7495 | 1.7495 | 1.2239 | 0.032788 | 586.8294 | 0 | 1.6384 | 1.6384 | 1.1969 | 0.031745 | 529.0137 | 0 | 1.7176 | 1.7176 | 1.2023 | 0.031951 | 519.7043 | 0 | 1.7311 | 1.7311 | 1.2032 | 0.031988 | 519.3542 | 0 | 1.7316 | 1.7316 | 1.2032 | 0.031989 | 519.3891 | 912.0339 | 364.8135 | 228.0085 | 1.8596 | 21.9879 | 39014.4018 | 1096.3518 | 1096.3518 | 1.8596 | 1.8596 | 185.9646 | 1.8596 | 185.9646 | 1.8596 | 185.9646 | -1.8596
25.7333 | 25733.3333 | 133.3333 | 3 | 2.6 | 0.2 | 0.02861 | 344.4748 | 0 | 690.8309 | 690.8309 | 0 | 0 | 2.6 | 0 | 2.6054 | 2.6054 | 0.2 | 0.02317 | 364.6894 | 0 | 2.6004 | 2.6004 | 0.2 | 0.022575 | 361.1253 | 0 | 2.6013 | 2.6013 | 0.2 | 0.022523 | 359.6861 | 0 | 2.6016 | 2.6016 | 0.2 | 0.022523 | 359.4705 | 0 | 2.6017 | 2.6017 | 0.2 | 0.022523 | 359.4505 | 1243.4956 | 497.3982 | 310.8739 | 68.6981 | 15558.5073 | 26616046.4231 | 924.8318 | 924.8318 | 15558.5073 | 1243.4956 | 165799.4096 | 310.8739 | 41449.8524 | 497.3982 | 66319.7638 | -1243.4956 | 19.3 | 19300 | 100 | 2 | 3 | 1.4581 | 0.040219 | 508.5568 | 0 | 509.4323 | 509.4323 | 0 | 0 | 3 | 0 | 1.7478 | 1.7478 | 1.2239 | 0.032666 | 588.7001 | 0 | 1.6362 | 1.6362 | 1.1969 | 0.031625 | 530.9477 | 0 | 1.7151 | 1.7151 | 1.2023 | 0.031831 | 521.561 | 0 | 1.7286 | 1.7286 | 1.2032 | 0.031867 | 521.1985 | 0 | 1.7292 | 1.7292 | 1.2032 | 0.031868 | 521.2329 | 916.9781 | 366.7912 | 229.2445 | 1.8276 | 21.2978 | 36745.8803 | 1087.7427 | 1087.7427 | 1.8276 | 1.8276 | 182.7641 | 1.8276 | 182.7641 | 1.8276 | 182.7641 | -1.8276
25.8667 | 25866.6667 | 133.3333 | 3 | 2.6 | 0.2 | 0.028584 | 345.9413 | 0 | 694.6241 | 694.6241 | 0 | 0 | 2.6 | 0 | 2.6056 | 2.6056 | 0.2 | 0.023143 | 365.8744 | 0 | 2.6006 | 2.6006 | 0.2 | 0.022549 | 362.2821 | 0 | 2.6015 | 2.6015 | 0.2 | 0.022496 | 360.8399 | 0 | 2.6018 | 2.6018 | 0.2 | 0.022496 | 360.6241 | 0 | 2.6019 | 2.6019 | 0.2 | 0.022497 | 360.6041 | 1250.3233 | 500.1293 | 312.5808 | 67.3704 | 14998.0785 | 25094598.5084 | 919.7343 | 919.7343 | 14998.0785 | 1250.3233 | 166709.7776 | 312.5808 | 41677.4444 | 500.1293 | 66683.911 | -1250.3233 | 19.4 | 19400 | 100 | 2 | 3 | 1.4581 | 0.040073 | 509.8949 | 0 | 512.1791 | 512.1791 | 0 | 0 | 3 | 0 | 1.746 | 1.746 | 1.2239 | 0.032544 | 590.5656 | 0 | 1.634 | 1.634 | 1.1969 | 0.031506 | 532.8769 | 0 | 1.7126 | 1.7126 | 1.2023 | 0.031711 | 523.4135 | 0 | 1.7262 | 1.7262 | 1.2032 | 0.031747 | 523.0386 | 0 | 1.7267 | 1.7267 | 1.2032 | 0.031748 | 523.0725 | 921.9223 | 368.7689 | 230.4806 | 1.7964 | 20.634 | 34623.7314 | 1079.1639 | 1079.1639 | 1.7964 | 1.7964 | 179.6405 | 1.7964 | 179.6405 | 1.7964 | 179.6405 | -1.7964
26 | 26000 | 133.3333 | 3 | 2.6 | 0.2 | 0.028557 | 347.4065 | 0 | 698.4173 | 698.4173 | 0 | 0 | 2.6 | 0 | 2.6057 | 2.6057 | 0.2 | 0.023117 | 367.058 | 0 | 2.6008 | 2.6008 | 0.2 | 0.022522 | 363.4375 | 0 | 2.6017 | 2.6017 | 0.2 | 0.022469 | 361.9922 | 0 | 2.602 | 2.602 | 0.2 | 0.02247 | 361.7763 | 0 | 2.6021 | 2.6021 | 0.2 | 0.02247 | 361.7562 | 1257.1511 | 502.8604 | 314.2878 | 66.0747 | 14460.4333 | 23666939.0247 | 914.6619 | 914.6619 | 14460.4333 | 1257.1511 | 167620.1456 | 314.2878 | 41905.0364 | 502.8604 | 67048.0582 | -1257.1511 | 19.5 | 19500 | 100 | 2 | 3 | 1.4581 | 0.039927 | 511.2283 | 0 | 514.9259 | 514.9259 | 0 | 0 | 3 | 0 | 1.7443 | 1.7443 | 1.2239 | 0.032421 | 592.426 | 0 | 1.6318 | 1.6318 | 1.1969 | 0.031386 | 534.8014 | 0 | 1.7101 | 1.7101 | 1.2023 | 0.031591 | 525.2616 | 0 | 1.7237 | 1.7237 | 1.2032 | 0.031627 | 524.8742 | 0 | 1.7243 | 1.7243 | 1.2032 | 0.031628 | 524.9076 | 926.8666 | 370.7466 | 231.7166 | 1.7659 | 19.9952 | 32637.6809 | 1070.6154 | 1070.6154 | 1.7659 | 1.7659 | 176.5915 | 1.7659 | 176.5915 | 1.7659 | 176.5915 | -1.7659
26.1333 | 26133.3333 | 133.3333 | 3 | 2.6 | 0.2 | 0.02853 | 348.8703 | 0 | 702.2105 | 702.2105 | 0 | 0 | 2.6 | 0 | 2.6059 | 2.6059 | 0.2 | 0.02309 | 368.2402 | 0 | 2.601 | 2.601 | 0.2 | 0.022495 | 364.5915 | 0 | 2.6019 | 2.6019 | 0.2 | 0.022443 | 363.143 | 0 | 2.6023 | 2.6023 | 0.2 | 0.022443 | 362.927 | 0 | 2.6023 | 2.6023 | 0.2 | 0.022443 | 362.9069 | 1263.9789 | 505.5915 | 315.9947 | 64.81 | 13944.5482 | 22326888.727 | 909.6145 | 909.6145 | 13944.5482 | 1263.9789 | 168530.5136 | 315.9947 | 42132.6284 | 505.5915 | 67412.2054 | -1263.9789 | 19.6 | 19600 | 100 | 2 | 3 | 1.4581 | 0.039781 | 512.5568 | 0 | 517.6727 | 517.6727 | 0 | 0 | 3 | 0 | 1.7426 | 1.7426 | 1.2239 | 0.032299 | 594.2812 | 0 | 1.6296 | 1.6296 | 1.1969 | 0.031266 | 536.7211 | 0 | 1.7076 | 1.7076 | 1.2023 | 0.031471 | 527.1055 | 0 | 1.7213 | 1.7213 | 1.2032 | 0.031506 | 526.7055 | 0 | 1.7219 | 1.7219 | 1.2032 | 0.031507 | 526.7384 | 931.8108 | 372.7243 | 232.9527 | 1.7361 | 19.3805 | 30778.2298 | 1062.0972 | 1062.0972 | 1.7361 | 1.7361 | 173.6149 | 1.7361 | 173.6149 | 1.7361 | 173.6149 | -1.7361
26.2667 | 26266.6667 | 133.3333 | 3 | 2.6 | 0.2 | 0.028504 | 350.3327 | 0 | 706.0037 | 706.0037 | 0 | 0 | 2.6 | 0 | 2.606 | 2.606 | 0.2 | 0.023063 | 369.421 | 0 | 2.6012 | 2.6012 | 0.2 | 0.022469 | 365.744 | 0 | 2.6021 | 2.6021 | 0.2 | 0.022416 | 364.2924 | 0 | 2.6025 | 2.6025 | 0.2 | 0.022416 | 364.0762 | 0 | 2.6025 | 2.6025 | 0.2 | 0.022417 | 364.0562 | 1270.8066 | 508.3226 | 317.7017 | 63.5756 | 13449.4496 | 21068700.5279 | 904.5921 | 904.5921 | 13449.4496 | 1270.8066 | 169440.8816 | 317.7017 | 42360.2204 | 508.3226 | 67776.3526 | -1270.8066 | 19.7 | 19700 | 100 | 2 | 3 | 1.4581 | 0.039635 | 513.8804 | 0 | 520.4195 | 520.4195 | 0 | 0 | 3 | 0 | 1.7409 | 1.7409 | 1.2239 | 0.032176 | 596.1312 | 0 | 1.6275 | 1.6275 | 1.1969 | 0.031147 | 538.6361 | 0 | 1.7051 | 1.7051 | 1.2023 | 0.03135 | 528.9449 | 0 | 1.7189 | 1.7189 | 1.2032 | 0.031386 | 528.5323 | 0 | 1.7195 | 1.7195 | 1.2032 | 0.031387 | 528.5647 | 936.7551 | 374.702 | 234.1888 | 1.7071 | 18.7888 | 29036.5912 | 1053.6093 | 1053.6093 | 1.7071 | 1.7071 | 170.7088 | 1.7071 | 170.7088 | 1.7071 | 170.7088 | -1.7071
26.4 | 26400 | 133.3333 | 3 | 2.6 | 0.2 | 0.028477 | 351.7937 | 0 | 709.7969 | 709.7969 | 0 | 0 | 2.6 | 0 | 2.6061 | 2.6061 | 0.2 | 0.023037 | 370.6003 | 0 | 2.6014 | 2.6014 | 0.2 | 0.022442 | 366.895 | 0 | 2.6023 | 2.6023 | 0.2 | 0.022389 | 365.4403 | 0 | 2.6027 | 2.6027 | 0.2 | 0.02239 | 365.224 | 0 | 2.6028 | 2.6028 | 0.2 | 0.02239 | 365.2039 | 1277.6344 | 511.0537 | 319.4086 | 62.3705 | 12974.2116 | 19887027.5901 | 899.5944 | 899.5944 | 12974.2116 | 1277.6344 | 170351.2496 | 319.4086 | 42587.8124 | 511.0537 | 68140.4998 | -1277.6344 | 19.8 | 19800 | 100 | 2 | 3 | 1.4581 | 0.03949 | 515.1991 | 0 | 523.1663 | 523.1663 | 0 | 0 | 3 | 0 | 1.7392 | 1.7392 | 1.2239 | 0.032054 | 597.976 | 0 | 1.6253 | 1.6253 | 1.1969 | 0.031027 | 540.5462 | 0 | 1.7026 | 1.7026 | 1.2023 | 0.03123 | 530.78 | 0 | 1.7165 | 1.7165 | 1.2032 | 0.031266 | 530.3547 | 0 | 1.7171 | 1.7171 | 1.2032 | 0.031267 | 530.3865 | 941.6993 | 376.6797 | 235.4248 | 1.6787 | 18.2191 | 27404.6345 | 1045.1518 | 1045.1518 | 1.6787 | 1.6787 | 167.8711 | 1.6787 | 167.8711 | 1.6787 | 167.8711 | -1.6787
26.5333 | 26533.3333 | 133.3333 | 3 | 2.6 | 0.2 | 0.02845 | 353.2534 | 0 | 713.5901 | 713.5901 | 0 | 0 | 2.6 | 0 | 2.6063 | 2.6063 | 0.2 | 0.02301 | 371.7782 | 0 | 2.6016 | 2.6016 | 0.2 | 0.022415 | 368.0445 | 0 | 2.6025 | 2.6025 | 0.2 | 0.022363 | 366.5868 | 0 | 2.6029 | 2.6029 | 0.2 | 0.022363 | 366.3703 | 0 | 2.603 | 2.603 | 0.2 | 0.022363 | 366.3503 | 1284.4621 | 513.7849 | 321.1155 | 61.1939 | 12517.9532 | 18776893.894 | 894.6213 | 894.6213 | 12517.9532 | 1284.4621 | 171261.6176 | 321.1155 | 42815.4044 | 513.7849 | 68504.647 | -1284.4621 | 19.9 | 19900 | 100 | 2 | 3 | 1.4581 | 0.039344 | 516.513 | 0 | 525.9131 | 525.9131 | 0 | 0 | 3 | 0 | 1.7375 | 1.7375 | 1.2239 | 0.031932 | 599.8156 | 0 | 1.6232 | 1.6232 | 1.1969 | 0.030907 | 542.4515 | 0 | 1.7002 | 1.7002 | 1.2023 | 0.03111 | 532.6107 | 0 | 1.7142 | 1.7142 | 1.2032 | 0.031145 | 532.1727 | 0 | 1.7148 | 1.7148 | 1.2032 | 0.031146 | 532.2039 | 946.6435 | 378.6574 | 236.6609 | 1.651 | 17.6705 | 25874.832 | 1036.7247 | 1036.7247 | 1.651 | 1.651 | 165.0998 | 1.651 | 165.0998 | 1.651 | 165.0998 | -1.651
26.6667 | 26666.6667 | 133.3333 | 3 | 2.6 | 0.2 | 0.028424 | 354.7117 | 0 | 717.3833 | 717.3833 | 0 | 0 | 2.6 | 0 | 2.6064 | 2.6064 | 0.2 | 0.022983 | 372.9547 | 0 | 2.6018 | 2.6018 | 0.2 | 0.022389 | 369.1926 | 0 | 2.6028 | 2.6028 | 0.2 | 0.022336 | 367.7318 | 0 | 2.6031 | 2.6031 | 0.2 | 0.022336 | 367.5152 | 0 | 2.6032 | 2.6032 | 0.2 | 0.022337 | 367.4951 | 1291.2899 | 516.516 | 322.8225 | 60.0451 | 12079.8359 | 17733667.0805 | 889.6728 | 889.6728 | 12079.8359 | 1291.2899 | 172171.9856 | 322.8225 | 43042.9964 | 516.516 | 68868.7942 | -1291.2899 | 20 | 20000 | 100 | 2 | 3 | 1.4581 | 0.039198 | 517.822 | 0 | 528.6599 | 528.6599 | 0 | 0 | 3 | 0 | 1.7358 | 1.7358 | 1.2239 | 0.031809 | 601.6499 | 0 | 1.6211 | 1.6211 | 1.1969 | 0.030788 | 544.3519 | 0 | 1.6978 | 1.6978 | 1.2023 | 0.03099 | 534.4369 | 0 | 1.7118 | 1.7118 | 1.2032 | 0.031025 | 533.9861 | 0 | 1.7124 | 1.7124 | 1.2032 | 0.031026 | 534.0167 | 951.5878 | 380.6351 | 237.8969 | 1.6239 | 17.142 | 24440.2121 | 1028.328 | 1028.328 | 1.6239 | 1.6239 | 162.3931 | 1.6239 | 162.3931 | 1.6239 | 162.3931 | -1.6239
26.8 | 26800 | 133.3333 | 3 | 2.6 | 0.2 | 0.028397 | 356.1686 | 0 | 721.1765 | 721.1765 | 0 | 0 | 2.6 | 0 | 2.6065 | 2.6065 | 0.2 | 0.022957 | 374.1298 | 0 | 2.602 | 2.602 | 0.2 | 0.022362 | 370.3393 | 0 | 2.603 | 2.603 | 0.2 | 0.022309 | 368.8753 | 0 | 2.6033 | 2.6033 | 0.2 | 0.02231 | 368.6586 | 0 | 2.6034 | 2.6034 | 0.2 | 0.02231 | 368.6385 | 1298.1177 | 519.2471 | 324.5294 | 58.9232 | 11659.0617 | 16753033.3849 | 884.7487 | 884.7487 | 11659.0617 | 1298.1177 | 173082.3536 | 324.5294 | 43270.5884 | 519.2471 | 69232.9414 | -1298.1177 | 20.1 | 20100 | 100 | 2 | 3 | 1.4581 | 0.039052 | 519.1262 | 0 | 531.4067 | 531.4067 | 0 | 0 | 3 | 0 | 1.7341 | 1.7341 | 1.2239 | 0.031687 | 603.4789 | 0 | 1.619 | 1.619 | 1.1969 | 0.030668 | 546.2475 | 0 | 1.6954 | 1.6954 | 1.2023 | 0.030869 | 536.2587 | 0 | 1.7094 | 1.7094 | 1.2032 | 0.030905 | 535.795 | 0 | 1.7101 | 1.7101 | 1.2032 | 0.030906 | 535.825 | 956.532 | 382.6128 | 239.133 | 1.5975 | 16.6329 | 23094.3153 | 1019.9617 | 1019.9617 | 1.5975 | 1.5975 | 159.7493 | 1.5975 | 159.7493 | 1.5975 | 159.7493 | -1.5975
26.9333 | 26933.3333 | 133.3333 | 3 | 2.6 | 0.2 | 0.02837 | 357.6242 | 0 | 724.9697 | 724.9697 | 0 | 0 | 2.6 | 0 | 2.6067 | 2.6067 | 0.2 | 0.02293 | 375.3034 | 0 | 2.6022 | 2.6022 | 0.2 | 0.022335 | 371.4845 | 0 | 2.6032 | 2.6032 | 0.2 | 0.022283 | 370.0174 | 0 | 2.6036 | 2.6036 | 0.2 | 0.022283 | 369.8005 | 0 | 2.6036 | 2.6036 | 0.2 | 0.022283 | 369.7804 | 1304.9454 | 521.9782 | 326.2364 | 57.8276 | 11254.8708 | 15830974.4923 | 879.8488 | 879.8488 | 11254.8708 | 1304.9454 | 173992.7216 | 326.2364 | 43498.1804 | 521.9782 | 69597.0886 | -1304.9454 | 20.2 | 20200 | 100 | 2 | 3 | 1.4581 | 0.038906 | 520.4255 | 0 | 534.1535 | 534.1535 | 0 | 0 | 3 | 0 | 1.7325 | 1.7325 | 1.2239 | 0.031564 | 605.3026 | 0 | 1.6169 | 1.6169 | 1.1969 | 0.030548 | 548.138 | 0 | 1.693 | 1.693 | 1.2023 | 0.030749 | 538.076 | 0 | 1.7071 | 1.7071 | 1.2032 | 0.030784 | 537.5994 | 0 | 1.7078 | 1.7078 | 1.2032 | 0.030785 | 537.6287 | 961.4763 | 384.5905 | 240.3691 | 1.5717 | 16.1422 | 21831.1539 | 1011.6258 | 1011.6258 | 1.5717 | 1.5717 | 157.1664 | 1.5717 | 157.1664 | 1.5717 | 157.1664 | -1.5717
27.0667 | 27066.6667 | 133.3333 | 3 | 2.6 | 0.2 | 0.028344 | 359.0784 | 0 | 728.7629 | 728.7629 | 0 | 0 | 2.6 | 0 | 2.6068 | 2.6068 | 0.2 | 0.022903 | 376.4756 | 0 | 2.6024 | 2.6024 | 0.2 | 0.022309 | 372.6282 | 0 | 2.6034 | 2.6034 | 0.2 | 0.022256 | 371.158 | 0 | 2.6038 | 2.6038 | 0.2 | 0.022256 | 370.941 | 0 | 2.6038 | 2.6038 | 0.2 | 0.022257 | 370.9209 | 1311.7732 | 524.7093 | 327.9433 | 56.7574 | 10866.5398 | 14963746.1618 | 874.9732 | 874.9732 | 10866.5398 | 1311.7732 | 174903.0896 | 327.9433 | 43725.7724 | 524.7093 | 69961.2358 | -1311.7732 | 20.3 | 20300 | 100 | 2 | 3 | 1.4581 | 0.038761 | 521.72 | 0 | 536.9003 | 536.9003 | 0 | 0 | 3 | 0 | 1.7308 | 1.7308 | 1.2239 | 0.031442 | 607.121 | 0 | 1.6148 | 1.6148 | 1.1969 | 0.030429 | 550.0237 | 0 | 1.6906 | 1.6906 | 1.2023 | 0.030629 | 539.8887 | 0 | 1.7048 | 1.7048 | 1.2032 | 0.030664 | 539.3992 | 0 | 1.7055 | 1.7055 | 1.2032 | 0.030665 | 539.4279 | 966.4205 | 386.5682 | 241.6051 | 1.5464 | 15.6694 | 20645.1753 | 1003.3204 | 1003.3204 | 1.5464 | 1.5464 | 154.6429 | 1.5464 | 154.6429 | 1.5464 | 154.6429 | -1.5464
27.2 | 27200 | 133.3333 | 3 | 2.6 | 0.2 | 0.028317 | 360.5312 | 0 | 732.5561 | 732.5561 | 0 | 0 | 2.6 | 0 | 2.607 | 2.607 | 0.2 | 0.022877 | 377.6464 | 0 | 2.6027 | 2.6027 | 0.2 | 0.022282 | 373.7705 | 0 | 2.6036 | 2.6036 | 0.2 | 0.022229 | 372.2971 | 0 | 2.604 | 2.604 | 0.2 | 0.02223 | 372.08 | 0 | 2.6041 | 2.6041 | 0.2 | 0.02223 | 372.0599 | 1318.6009 | 527.4404 | 329.6502 | 55.7121 | 10493.3797 | 14147858.4763 | 870.1215 | 870.1215 | 10493.3797 | 1318.6009 | 175813.4576 | 329.6502 | 43953.3644 | 527.4404 | 70325.383 | -1318.6009 | 20.4 | 20400 | 100 | 2 | 3 | 1.4581 | 0.038615 | 523.0096 | 0 | 539.6471 | 539.6471 | 0 | 0 | 3 | 0 | 1.7292 | 1.7292 | 1.2239 | 0.03132 | 608.934 | 0 | 1.6127 | 1.6127 | 1.1969 | 0.030309 | 551.9043 | 0 | 1.6882 | 1.6882 | 1.2023 | 0.030509 | 541.6969 | 0 | 1.7025 | 1.7025 | 1.2032 | 0.030544 | 541.1943 | 0 | 1.7032 | 1.7032 | 1.2032 | 0.030545 | 541.2224 | 971.3647 | 388.5459 | 242.8412 | 1.5218 | 15.2135 | 19531.2284 | 995.0455 | 995.0455 | 1.5218 | 1.5218 | 152.177 | 1.5218 | 152.177 | 1.5218 | 152.177 | -1.5218
27.3333 | 27333.3333 | 133.3333 | 3 | 2.6 | 0.2 | 0.02829 | 361.9827 | 0 | 736.3493 | 736.3493 | 0 | 0 | 2.6 | 0 | 2.6071 | 2.6071 | 0.2 | 0.02285 | 378.8157 | 0 | 2.6029 | 2.6029 | 0.2 | 0.022255 | 374.9113 | 0 | 2.6038 | 2.6038 | 0.2 | 0.022203 | 373.4348 | 0 | 2.6042 | 2.6042 | 0.2 | 0.022203 | 373.2176 | 0 | 2.6043 | 2.6043 | 0.2 | 0.022203 | 373.1974 | 1325.4287 | 530.1715 | 331.3572 | 54.6909 | 10134.7341 | 13380057.5895 | 865.2939 | 865.2939 | 10134.7341 | 1325.4287 | 176723.8256 | 331.3572 | 44180.9564 | 530.1715 | 70689.5302 | -1325.4287 | 20.5 | 20500 | 100 | 2 | 3 | 1.4581 | 0.038469 | 524.2943 | 0 | 542.3939 | 542.3939 | 0 | 0 | 3 | 0 | 1.7276 | 1.7276 | 1.2239 | 0.031197 | 610.7417 | 0 | 1.6107 | 1.6107 | 1.1969 | 0.030189 | 553.78 | 0 | 1.6859 | 1.6859 | 1.2023 | 0.030388 | 543.5005 | 0 | 1.7002 | 1.7002 | 1.2032 | 0.030423 | 542.9849 | 0 | 1.7009 | 1.7009 | 1.2032 | 0.030425 | 543.0123 | 976.309 | 390.5236 | 244.0772 | 1.4977 | 14.7739 | 18484.5327 | 986.8012 | 986.8012 | 1.4977 | 1.4977 | 149.7673 | 1.4977 | 149.7673 | 1.4977 | 149.7673 | -1.4977
27.4667 | 27466.6667 | 133.3333 | 3 | 2.6 | 0.2 | 0.028264 | 363.4328 | 0 | 740.1425 | 740.1425 | 0 | 0 | 2.6 | 0 | 2.6072 | 2.6072 | 0.2 | 0.022823 | 379.9836 | 0 | 2.6031 | 2.6031 | 0.2 | 0.022229 | 376.0506 | 0 | 2.6041 | 2.6041 | 0.2 | 0.022176 | 374.571 | 0 | 2.6044 | 2.6044 | 0.2 | 0.022176 | 374.3536 | 0 | 2.6045 | 2.6045 | 0.2 | 0.022177 | 374.3335 | 1332.2565 | 532.9026 | 333.0641 | 53.6932 | 9789.9777 | 12657308.8502 | 860.49 | 860.49 | 9789.9777 | 1332.2565 | 177634.1936 | 333.0641 | 44408.5484 | 532.9026 | 71053.6774 | -1332.2565 | 20.6 | 20600 | 100 | 2 | 3 | 1.4581 | 0.038323 | 525.5741 | 0 | 545.1407 | 545.1407 | 0 | 0 | 3 | 0 | 1.726 | 1.726 | 1.2239 | 0.031075 | 612.544 | 0 | 1.6086 | 1.6086 | 1.1969 | 0.030069 | 555.6506 | 0 | 1.6835 | 1.6835 | 1.2023 | 0.030268 | 545.2995 | 0 | 1.6979 | 1.6979 | 1.2032 | 0.030303 | 544.7708 | 0 | 1.6986 | 1.6986 | 1.2032 | 0.030304 | 544.7975 | 981.2532 | 392.5013 | 245.3133 | 1.4741 | 14.35 | 17500.6493 | 978.5873 | 978.5873 | 1.4741 | 1.4741 | 147.4121 | 1.4741 | 147.4121 | 1.4741 | 147.4121 | -1.4741
27.6 | 27600 | 133.3333 | 3 | 2.6 | 0.2 | 0.028237 | 364.8815 | 0 | 743.9357 | 743.9357 | 0 | 0 | 2.6 | 0 | 2.6074 | 2.6074 | 0.2 | 0.022797 | 381.1501 | 0 | 2.6033 | 2.6033 | 0.2 | 0.022202 | 377.1885 | 0 | 2.6043 | 2.6043 | 0.2 | 0.022149 | 375.7058 | 0 | 2.6047 | 2.6047 | 0.2 | 0.02215 | 375.4883 | 0 | 2.6047 | 2.6047 | 0.2 | 0.02215 | 375.4681 | 1339.0842 | 535.6337 | 334.7711 | 52.7183 | 9458.5145 | 11976781.1966 | 855.7099 | 855.7099 | 9458.5145 | 1339.0842 | 178544.5616 | 334.7711 | 44636.1404 | 535.6337 | 71417.8246 | -1339.0842 | 20.7 | 20700 | 100 | 2 | 3 | 1.4581 | 0.038177 | 526.8492 | 0 | 547.8875 | 547.8875 | 0 | 0 | 3 | 0 | 1.7244 | 1.7244 | 1.2239 | 0.030953 | 614.3408 | 0 | 1.6066 | 1.6066 | 1.1969 | 0.02995 | 557.5161 | 0 | 1.6812 | 1.6812 | 1.2023 | 0.030148 | 547.0938 | 0 | 1.6956 | 1.6956 | 1.2032 | 0.030183 | 546.552 | 0 | 1.6964 | 1.6964 | 1.2032 | 0.030184 | 546.578 | 986.1975 | 394.479 | 246.5494 | 1.4511 | 13.941 | 16575.4557 | 970.404 | 970.404 | 1.4511 | 1.4511 | 145.11 | 1.4511 | 145.11 | 1.4511 | 145.11 | -1.4511
27.7333 | 27733.3333 | 133.3333 | 3 | 2.6 | 0.2 | 0.02821 | 366.3289 | 0 | 747.7289 | 747.7289 | 0 | 0 | 2.6 | 0 | 2.6075 | 2.6075 | 0.2 | 0.02277 | 382.3152 | 0 | 2.6035 | 2.6035 | 0.2 | 0.022175 | 378.325 | 0 | 2.6045 | 2.6045 | 0.2 | 0.022123 | 376.8391 | 0 | 2.6049 | 2.6049 | 0.2 | 0.022123 | 376.6215 | 0 | 2.6049 | 2.6049 | 0.2 | 0.022123 | 376.6013 | 1345.912 | 538.3648 | 336.478 | 51.7657 | 9139.7764 | 11335832.7183 | 850.9534 | 850.9534 | 9139.7764 | 1345.912 | 179454.9296 | 336.478 | 44863.7324 | 538.3648 | 71781.9718 | -1345.912 | 20.8 | 20800 | 100 | 2 | 3 | 1.4581 | 0.038031 | 528.1193 | 0 | 550.6343 | 550.6343 | 0 | 0 | 3 | 0 | 1.7228 | 1.7228 | 1.2239 | 0.03083 | 616.1323 | 0 | 1.6046 | 1.6046 | 1.1969 | 0.02983 | 559.3765 | 0 | 1.6789 | 1.6789 | 1.2023 | 0.030028 | 548.8835 | 0 | 1.6934 | 1.6934 | 1.2032 | 0.030062 | 548.3285 | 0 | 1.6941 | 1.6941 | 1.2032 | 0.030064 | 548.3537 | 991.1417 | 396.4567 | 247.7854 | 1.4286 | 13.5464 | 15705.1208 | 962.2513 | 962.2513 | 1.4286 | 1.4286 | 142.8595 | 1.4286 | 142.8595 | 1.4286 | 142.8595 | -1.4286
27.8667 | 27866.6667 | 133.3333 | 3 | 2.6 | 0.2 | 0.028184 | 367.7749 | 0 | 751.5221 | 751.5221 | 0 | 0 | 2.6 | 0 | 2.6077 | 2.6077 | 0.2 | 0.022743 | 383.4789 | 0 | 2.6037 | 2.6037 | 0.2 | 0.022149 | 379.4599 | 0 | 2.6047 | 2.6047 | 0.2 | 0.022096 | 377.9709 | 0 | 2.6051 | 2.6051 | 0.2 | 0.022096 | 377.7532 | 0 | 2.6051 | 2.6051 | 0.2 | 0.022097 | 377.733 | 1352.7397 | 541.0959 | 338.1849 | 50.8347 | 8833.222 | 10731997.2965 | 846.2203 | 846.2203 | 8833.222 | 1352.7397 | 180365.2976 | 338.1849 | 45091.3244 | 541.0959 | 72146.119 | -1352.7397 | 20.9 | 20900 | 100 | 2 | 3 | 1.4581 | 0.037886 | 529.3846 | 0 | 553.3811 | 553.3811 | 0 | 0 | 3 | 0 | 1.7212 | 1.7212 | 1.2239 | 0.030708 | 617.9183 | 0 | 1.6026 | 1.6026 | 1.1969 | 0.02971 | 561.2318 | 0 | 1.6766 | 1.6766 | 1.2023 | 0.029908 | 550.6685 | 0 | 1.6911 | 1.6911 | 1.2032 | 0.029942 | 550.1002 | 0 | 1.6919 | 1.6919 | 1.2032 | 0.029943 | 550.1247 | 996.0859 | 398.4344 | 249.0215 | 1.4066 | 13.1657 | 14886.0837 | 954.1292 | 954.1292 | 1.4066 | 1.4066 | 140.6592 | 1.4066 | 140.6592 | 1.4066 | 140.6592 | -1.4066
28 | 28000 | 133.3333 | 3 | 2.6 | 0.2 | 0.028157 | 369.2195 | 0 | 755.3153 | 755.3153 | 0 | 0 | 2.6 | 0 | 2.6078 | 2.6078 | 0.2 | 0.022717 | 384.6411 | 0 | 2.6039 | 2.6039 | 0.2 | 0.022122 | 380.5935 | 0 | 2.6049 | 2.6049 | 0.2 | 0.022069 | 379.1013 | 0 | 2.6053 | 2.6053 | 0.2 | 0.02207 | 378.8834 | 0 | 2.6054 | 2.6054 | 0.2 | 0.02207 | 378.8632 | 1359.5675 | 543.827 | 339.8919 | 49.9247 | 8538.3348 | 10162972.2368 | 841.5106 | 841.5106 | 8538.3348 | 1359.5675 | 181275.6656 | 339.8919 | 45318.9164 | 543.827 | 72510.2662 | -1359.5675 | 21 | 21000 | 100 | 2 | 3 | 1.4581 | 0.03774 | 530.645 | 0 | 556.1279 | 556.1279 | 0 | 0 | 3 | 0 | 1.7196 | 1.7196 | 1.2239 | 0.030585 | 619.6988 | 0 | 1.6006 | 1.6006 | 1.1969 | 0.029591 | 563.082 | 0 | 1.6743 | 1.6743 | 1.2023 | 0.029787 | 552.4488 | 0 | 1.6889 | 1.6889 | 1.2032 | 0.029822 | 551.8672 | 0 | 1.6897 | 1.6897 | 1.2032 | 0.029823 | 551.891 | 1001.0302 | 400.4121 | 250.2575 | 1.3851 | 12.7982 | 14115.0326 | 946.0377 | 946.0377 | 1.3851 | 1.3851 | 138.5079 | 1.3851 | 138.5079 | 1.3851 | 138.5079 | -1.3851
28.1333 | 28133.3333 | 133.3333 | 3 | 2.6 | 0.2 | 0.02813 | 370.6627 | 0 | 759.1085 | 759.1085 | 0 | 0 | 2.6 | 0 | 2.6079 | 2.6079 | 0.2 | 0.02269 | 385.8019 | 0 | 2.6041 | 2.6041 | 0.2 | 0.022095 | 381.7255 | 0 | 2.6052 | 2.6052 | 0.2 | 0.022043 | 380.2303 | 0 | 2.6055 | 2.6055 | 0.2 | 0.022043 | 380.0122 | 0 | 2.6056 | 2.6056 | 0.2 | 0.022043 | 379.992 | 1366.3953 | 546.5581 | 341.5988 | 49.0353 | 8254.6225 | 9626606.8171 | 836.8242 | 836.8242 | 8254.6225 | 1366.3953 | 182186.0336 | 341.5988 | 45546.5084 | 546.5581 | 72874.4134 | -1366.3953 | 21.1 | 21100 | 100 | 2 | 3 | 0.2 | 0.037657 | 531.9006 | 0 | 558.8747 | 558.8747 | 0 | 0 | 3 | 0 | 1.7181 | 1.7181 | 1.2239 | 0.030463 | 621.4738 | 0 | 1.5986 | 1.5986 | 1.1969 | 0.029471 | 564.927 | 0 | 1.672 | 1.672 | 1.2023 | 0.029667 | 554.2243 | 0 | 1.6867 | 1.6867 | 1.2032 | 0.029701 | 553.6294 | 0 | 1.6875 | 1.6875 | 1.2032 | 0.029703 | 553.6524 | 1005.9744 | 402.3898 | 251.4936 | 1.364 | 12.4434 | 13388.8869 | 937.9768 | 937.9768 | 1.364 | 1.364 | 136.4041 | 1.364 | 136.4041 | 1.364 | 136.4041 | -1.364
28.2667 | 28266.6667 | 133.3333 | 3 | 2.6 | 0.2 | 0.028104 | 372.1046 | 0 | 762.9017 | 762.9017 | 0 | 0 | 2.6 | 0 | 2.6081 | 2.6081 | 0.2 | 0.022663 | 386.9612 | 0 | 2.6043 | 2.6043 | 0.2 | 0.022069 | 382.8561 | 0 | 2.6054 | 2.6054 | 0.2 | 0.022016 | 381.3577 | 0 | 2.6058 | 2.6058 | 0.2 | 0.022016 | 381.1395 | 0 | 2.6058 | 2.6058 | 0.2 | 0.022017 | 381.1194 | 1373.223 | 549.2892 | 343.3058 | 48.1658 | 7981.6152 | 9120891.681 | 832.1609 | 832.1609 | 7981.6152 | 1373.223 | 183096.4016 | 343.3058 | 45774.1004 | 549.2892 | 73238.5606 | -1373.223 | 21.2 | 21200 | 100 | 2 | 3 | 0.2 | 0.037637 | 533.1555 | 0 | 561.6215 | 561.6215 | 0 | 0 | 3 | 0 | 1.7165 | 1.7165 | 1.2239 | 0.030341 | 623.2434 | 0 | 1.5966 | 1.5966 | 1.1969 | 0.029351 | 566.7668 | 0 | 1.6698 | 1.6698 | 1.2023 | 0.029547 | 555.995 | 0 | 1.6845 | 1.6845 | 1.2032 | 0.029581 | 555.3868 | 0 | 1.6853 | 1.6853 | 1.2032 | 0.029582 | 555.409 | 1010.9187 | 404.3675 | 252.7297 | 1.3435 | 12.1008 | 12704.7795 | 929.9466 | 929.9466 | 1.3435 | 1.3435 | 134.3466 | 1.3435 | 134.3466 | 1.3435 | 134.3466 | -1.3435
28.4 | 28400 | 133.3333 | 3 | 2.6 | 0.2 | 0.028077 | 373.5452 | 0 | 766.6949 | 766.6949 | 0 | 0 | 2.6 | 0 | 2.6082 | 2.6082 | 0.2 | 0.022637 | 388.1192 | 0 | 2.6046 | 2.6046 | 0.2 | 0.022042 | 383.9853 | 0 | 2.6056 | 2.6056 | 0.2 | 0.021989 | 382.4837 | 0 | 2.606 | 2.606 | 0.2 | 0.02199 | 382.2654 | 0 | 2.606 | 2.606 | 0.2 | 0.02199 | 382.2452 | 1380.0508 | 552.0203 | 345.0127 | 47.3157 | 7718.8648 | 8643949.0098 | 827.5207 | 827.5207 | 7718.8648 | 1380.0508 | 184006.7696 | 345.0127 | 46001.6924 | 552.0203 | 73602.7078 | -1380.0508 | 21.3 | 21300 | 100 | 2 | 3 | 0.2 | 0.037617 | 534.4097 | 0 | 564.3683 | 564.3683 | 0 | 0 | 3 | 0 | 1.715 | 1.715 | 1.2239 | 0.030218 | 625.0073 | 0 | 1.5947 | 1.5947 | 1.1969 | 0.029232 | 568.6014 | 0 | 1.6675 | 1.6675 | 1.2023 | 0.029427 | 557.761 | 0 | 1.6823 | 1.6823 | 1.2032 | 0.029461 | 557.1394 | 0 | 1.6831 | 1.6831 | 1.2032 | 0.029462 | 557.1607 | 1015.8629 | 406.3452 | 253.9657 | 1.3233 | 11.7699 | 12060.0409 | 921.9471 | 921.9471 | 1.3233 | 1.3233 | 132.3342 | 1.3233 | 132.3342 | 1.3233 | 132.3342 | -1.3233
28.5333 | 28533.3333 | 133.3333 | 3 | 2.6 | 0.2 | 0.02805 | 374.9843 | 0 | 770.4881 | 770.4881 | 0 | 0 | 2.6 | 0 | 2.6084 | 2.6084 | 0.2 | 0.02261 | 389.2757 | 0 | 2.6048 | 2.6048 | 0.2 | 0.022015 | 385.113 | 0 | 2.6058 | 2.6058 | 0.2 | 0.021963 | 383.6083 | 0 | 2.6062 | 2.6062 | 0.2 | 0.021963 | 383.3898 | 0 | 2.6063 | 2.6063 | 0.2 | 0.021963 | 383.3696 | 1386.8785 | 554.7514 | 346.7196 | 46.4845 | 7465.9436 | 8194023.4139 | 822.9034 | 822.9034 | 7465.9436 | 1386.8785 | 184917.1376 | 346.7196 | 46229.2844 | 554.7514 | 73966.855 | -1386.8785 | 21.4 | 21400 | 100 | 2 | 3 | 0.2 | 0.037597 | 535.6633 | 0 | 567.1151 | 567.1151 | 0 | 0 | 3 | 0 | 1.7134 | 1.7134 | 1.2239 | 0.030096 | 626.7658 | 0 | 1.5927 | 1.5927 | 1.1969 | 0.029112 | 570.4307 | 0 | 1.6653 | 1.6653 | 1.2023 | 0.029306 | 559.5221 | 0 | 1.6801 | 1.6801 | 1.2032 | 0.02934 | 558.887 | 0 | 1.681 | 1.681 | 1.2032 | 0.029342 | 558.9076 | 1020.8071 | 408.3229 | 255.2018 | 1.3037 | 11.4503 | 11452.185 | 913.9783 | 913.9783 | 1.3037 | 1.3037 | 130.3657 | 1.3037 | 130.3657 | 1.3037 | 130.3657 | -1.3037
28.6667 | 28666.6667 | 133.3333 | 3 | 2.6 | 0.2 | 0.028024 | 376.4221 | 0 | 774.2813 | 774.2813 | 0 | 0 | 2.6 | 0 | 2.6085 | 2.6085 | 0.2 | 0.022583 | 390.4308 | 0 | 2.605 | 2.605 | 0.2 | 0.021989 | 386.2392 | 0 | 2.606 | 2.606 | 0.2 | 0.021936 | 384.7314 | 0 | 2.6064 | 2.6064 | 0.2 | 0.021936 | 384.5128 | 0 | 2.6065 | 2.6065 | 0.2 | 0.021937 | 384.4926 | 1393.7063 | 557.4825 | 348.4266 | 45.6717 | 7222.4434 | 7769473.4879 | 818.3088 | 818.3088 | 7222.4434 | 1393.7063 | 185827.5056 | 348.4266 | 46456.8764 | 557.4825 | 74331.0022 | -1393.7063 | 21.5 | 21500 | 100 | 2 | 3 | 0.2 | 0.037577 | 536.9162 | 0 | 569.8619 | 569.8619 | 0 | 0 | 3 | 0 | 1.7119 | 1.7119 | 1.2239 | 0.029973 | 628.5187 | 0 | 1.5908 | 1.5908 | 1.1969 | 0.028992 | 572.2547 | 0 | 1.6631 | 1.6631 | 1.2023 | 0.029186 | 561.2783 | 0 | 1.6779 | 1.6779 | 1.2032 | 0.02922 | 560.6298 | 0 | 1.6788 | 1.6788 | 1.2032 | 0.029221 | 560.6495 | 1025.7514 | 410.3006 | 256.4378 | 1.2844 | 11.1416 | 10878.8954 | 906.0402 | 906.0402 | 1.2844 | 1.2844 | 128.4399 | 1.2844 | 128.4399 | 1.2844 | 128.4399 | -1.2844
28.8 | 28800 | 133.3333 | 3 | 2.6 | 0.2 | 0.027997 | 377.8585 | 0 | 778.0745 | 778.0745 | 0 | 0 | 2.6 | 0 | 2.6086 | 2.6086 | 0.2 | 0.022557 | 391.5844 | 0 | 2.6052 | 2.6052 | 0.2 | 0.021962 | 387.364 | 0 | 2.6063 | 2.6063 | 0.2 | 0.021909 | 385.853 | 0 | 2.6066 | 2.6066 | 0.2 | 0.02191 | 385.6343 | 0 | 2.6067 | 2.6067 | 0.2 | 0.02191 | 385.614 | 1400.5341 | 560.2136 | 350.1335 | 44.8769 | 6987.9746 | 7368763.9801 | 813.737 | 813.737 | 6987.9746 | 1400.5341 | 186737.8736 | 350.1335 | 46684.4684 | 560.2136 | 74695.1494 | -1400.5341 | 21.6 | 21600 | 100 | 2 | 3 | 0.2 | 0.037557 | 538.1684 | 0 | 572.6087 | 572.6087 | 0 | 0 | 3 | 0 | 1.7104 | 1.7104 | 1.2239 | 0.029851 | 630.266 | 0 | 1.5889 | 1.5889 | 1.1969 | 0.028873 | 574.0734 | 0 | 1.6609 | 1.6609 | 1.2023 | 0.029066 | 563.0297 | 0 | 1.6758 | 1.6758 | 1.2032 | 0.0291 | 562.3677 | 0 | 1.6767 | 1.6767 | 1.2032 | 0.029101 | 562.3865 | 1030.6956 | 412.2783 | 257.6739 | 1.2656 | 10.8432 | 10338.013 | 898.1329 | 898.1329 | 1.2656 | 1.2656 | 126.5557 | 1.2656 | 126.5557 | 1.2656 | 126.5557 | -1.2656
28.9333 | 28933.3333 | 133.3333 | 3 | 2.6 | 0.2 | 0.02797 | 379.2936 | 0 | 781.8677 | 781.8677 | 0 | 0 | 2.6 | 0 | 2.6088 | 2.6088 | 0.2 | 0.02253 | 392.7367 | 0 | 2.6054 | 2.6054 | 0.2 | 0.021935 | 388.4873 | 0 | 2.6065 | 2.6065 | 0.2 | 0.021883 | 386.9732 | 0 | 2.6069 | 2.6069 | 0.2 | 0.021883 | 386.7543 | 0 | 2.6069 | 2.6069 | 0.2 | 0.021883 | 386.7341 | 1407.3618 | 562.9447 | 351.8405 | 44.0995 | 6762.1652 | 6990458.5269 | 809.1878 | 809.1878 | 6762.1652 | 1407.3618 | 187648.2416 | 351.8405 | 46912.0604 | 562.9447 | 75059.2966 | -1407.3618 | 21.7 | 21700 | 100 | 2 | 3 | 0.2 | 0.037537 | 539.42 | 0 | 575.3555 | 575.3555 | 0 | 0 | 3 | 0 | 1.7088 | 1.7088 | 1.2239 | 0.029729 | 632.0077 | 0 | 1.587 | 1.587 | 1.1969 | 0.028753 | 575.8868 | 0 | 1.6587 | 1.6587 | 1.2023 | 0.028946 | 564.7761 | 0 | 1.6736 | 1.6736 | 1.2032 | 0.02898 | 564.1006 | 0 | 1.6746 | 1.6746 | 1.2032 | 0.028981 | 564.1186 | 1035.6399 | 414.2559 | 258.91 | 1.2471 | 10.5548 | 9827.5246 | 890.2563 | 890.2563 | 1.2471 | 1.2471 | 124.712 | 1.2471 | 124.712 | 1.2471 | 124.712 | -1.2471
29.0667 | 29066.6667 | 133.3333 | 3 | 2.6 | 0.2 | 0.027944 | 380.7273 | 0 | 785.6609 | 785.6609 | 0 | 0 | 2.6 | 0 | 2.6089 | 2.6089 | 0.2 | 0.022503 | 393.8875 | 0 | 2.6056 | 2.6056 | 0.2 | 0.021909 | 389.6092 | 0 | 2.6067 | 2.6067 | 0.2 | 0.021856 | 388.0919 | 0 | 2.6071 | 2.6071 | 0.2 | 0.021856 | 387.8729 | 0 | 2.6071 | 2.6071 | 0.2 | 0.021857 | 387.8526 | 1414.1896 | 565.6758 | 353.5474 | 43.3392 | 6544.6599 | 6633212.9124 | 804.6611 | 804.6611 | 6544.6599 | 1414.1896 | 188558.6096 | 353.5474 | 47139.6524 | 565.6758 | 75423.4438 | -1414.1896 | 21.8 | 21800 | 100 | 2 | 3 | 0.2 | 0.037517 | 540.6709 | 0 | 578.1023 | 578.1023 | 0 | 0 | 3 | 0 | 1.7073 | 1.7073 | 1.2239 | 0.029606 | 633.7439 | 0 | 1.5851 | 1.5851 | 1.1969 | 0.028633 | 577.6948 | 0 | 1.6565 | 1.6565 | 1.2023 | 0.028826 | 566.5176 | 0 | 1.6715 | 1.6715 | 1.2032 | 0.028859 | 565.8285 | 0 | 1.6724 | 1.6724 | 1.2032 | 0.02886 | 565.8456 | 1040.5841 | 416.2336 | 260.146 | 1.2291 | 10.276 | 9345.5523 | 882.4106 | 882.4106 | 1.2291 | 1.2291 | 122.9078 | 1.2291 | 122.9078 | 1.2291 | 122.9078 | -1.2291
29.2 | 29200 | 133.3333 | 3 | 2.6 | 0.2 | 0.027917 | 382.1596 | 0 | 789.4541 | 789.4541 | 0 | 0 | 2.6 | 0 | 2.6091 | 2.6091 | 0.2 | 0.022477 | 395.0369 | 0 | 2.6058 | 2.6058 | 0.2 | 0.021882 | 390.7296 | 0 | 2.6069 | 2.6069 | 0.2 | 0.021829 | 389.2091 | 0 | 2.6073 | 2.6073 | 0.2 | 0.02183 | 388.99 | 0 | 2.6074 | 2.6074 | 0.2 | 0.02183 | 388.9697 | 1421.0173 | 568.4069 | 355.2543 | 42.5954 | 6335.1193 | 6295768.8106 | 800.1568 | 800.1568 | 6335.1193 | 1421.0173 | 189468.9776 | 355.2543 | 47367.2444 | 568.4069 | 75787.591 | -1421.0173 | 21.9 | 21900 | 100 | 2 | 3 | 0.2 | 0.037497 | 541.9211 | 0 | 580.8491 | 580.8491 | 0 | 0 | 3 | 0 | 1.7058 | 1.7058 | 1.2239 | 0.029484 | 635.4744 | 0 | 1.5832 | 1.5832 | 1.1969 | 0.028513 | 579.4974 | 0 | 1.6543 | 1.6543 | 1.2023 | 0.028705 | 568.2541 | 0 | 1.6694 | 1.6694 | 1.2032 | 0.028739 | 567.5514 | 0 | 1.6703 | 1.6703 | 1.2032 | 0.02874 | 567.5677 | 1045.5283 | 418.2113 | 261.3821 | 1.2114 | 10.0065 | 8890.344 | 874.5956 | 874.5956 | 1.2114 | 1.2114 | 121.142 | 1.2114 | 121.142 | 1.2114 | 121.142 | -1.2114
29.3333 | 29333.3333 | 133.3333 | 3 | 2.6 | 0.2 | 0.02789 | 383.5905 | 0 | 793.2473 | 793.2473 | 0 | 0 | 2.6 | 0 | 2.6092 | 2.6092 | 0.2 | 0.02245 | 396.1848 | 0 | 2.6061 | 2.6061 | 0.2 | 0.021855 | 391.8485 | 0 | 2.6071 | 2.6071 | 0.2 | 0.021803 | 390.3249 | 0 | 2.6075 | 2.6075 | 0.2 | 0.021803 | 390.1056 | 0 | 2.6076 | 2.6076 | 0.2 | 0.021803 | 390.0854 | 1427.8451 | 571.138 | 356.9613 | 41.8677 | 6133.2194 | 5976947.9765 | 795.6748 | 795.6748 | 6133.2194 | 1427.8451 | 190379.3456 | 356.9613 | 47594.8364 | 571.138 | 76151.7382 | -1427.8451 | 22 | 22000 | 100 | 2 | 3 | 0.2 | 0.037477 | 543.1707 | 0 | 583.5959 | 583.5959 | 0 | 0 | 3 | 0 | 1.7042 | 1.7042 | 1.2239 | 0.029362 | 637.1993 | 0 | 1.5813 | 1.5813 | 1.1969 | 0.028394 | 581.2946 | 0 | 1.6522 | 1.6522 | 1.2023 | 0.028585 | 569.9856 | 0 | 1.6673 | 1.6673 | 1.2032 | 0.028619 | 569.2694 | 0 | 1.6683 | 1.6683 | 1.2032 | 0.02862 | 569.2847 | 1050.4726 | 420.189 | 262.6181 | 1.1941 | 9.7458 | 8460.2639 | 866.8115 | 866.8115 | 1.1941 | 1.1941 | 119.4137 | 1.1941 | 119.4137 | 1.1941 | 119.4137 | -1.1941
29.4667 | 29466.6667 | 133.3333 | 3 | 2.6 | 0.2 | 0.027864 | 385.0201 | 0 | 797.0405 | 797.0405 | 0 | 0 | 2.6 | 0 | 2.6094 | 2.6094 | 0.2 | 0.022423 | 397.3314 | 0 | 2.6063 | 2.6063 | 0.2 | 0.021829 | 392.966 | 0 | 2.6074 | 2.6074 | 0.2 | 0.021776 | 391.4392 | 0 | 2.6078 | 2.6078 | 0.2 | 0.021776 | 391.2198 | 0 | 2.6078 | 2.6078 | 0.2 | 0.021777 | 391.1996 | 1434.6729 | 573.8691 | 358.6682 | 41.1559 | 5938.6504 | 5675646.8498 | 791.2149 | 791.2149 | 5938.6504 | 1434.6729 | 191289.7136 | 358.6682 | 47822.4284 | 573.8691 | 76515.8854 | -1434.6729 | 22.1 | 22100 | 100 | 2 | 3 | 0.2 | 0.037457 | 544.4196 | 0 | 586.3427 | 586.3427 | 0 | 0 | 3 | 0 | 1.7027 | 1.7027 | 1.2239 | 0.029239 | 638.9186 | 0 | 1.5795 | 1.5795 | 1.1969 | 0.028274 | 583.0863 | 0 | 1.65 | 1.65 | 1.2023 | 0.028465 | 571.7121 | 0 | 1.6652 | 1.6652 | 1.2032 | 0.028498 | 570.9822 | 0 | 1.6662 | 1.6662 | 1.2032 | 0.028499 | 570.9966 | 1055.4168 | 422.1667 | 263.8542 | 1.1772 | 9.4937 | 8053.7847 | 859.0583 | 859.0583 | 1.1772 | 1.1772 | 117.7219 | 1.1772 | 117.7219 | 1.1772 | 117.7219 | -1.1772
29.6 | 29600 | 133.3333 | 3 | 2.6 | 0.2 | 0.027837 | 386.4483 | 0 | 800.8337 | 800.8337 | 0 | 0 | 2.6 | 0 | 2.6095 | 2.6095 | 0.2 | 0.022397 | 398.4765 | 0 | 2.6065 | 2.6065 | 0.2 | 0.021802 | 394.082 | 0 | 2.6076 | 2.6076 | 0.2 | 0.021749 | 392.5521 | 0 | 2.608 | 2.608 | 0.2 | 0.02175 | 392.3326 | 0 | 2.608 | 2.608 | 0.2 | 0.02175 | 392.3123 | 1441.5006 | 576.6002 | 360.3752 | 40.4593 | 5751.1163 | 5390831.5428 | 786.7771 | 786.7771 | 5751.1163 | 1441.5006 | 192200.0816 | 360.3752 | 48050.0204 | 576.6002 | 76880.0326 | -1441.5006 | 22.2 | 22200 | 100 | 2 | 3 | 0.2 | 0.037437 | 545.6678 | 0 | 589.0895 | 589.0895 | 0 | 0 | 3 | 0 | 1.7012 | 1.7012 | 1.2239 | 0.029117 | 640.6322 | 0 | 1.5776 | 1.5776 | 1.1969 | 0.028154 | 584.8726 | 0 | 1.6479 | 1.6479 | 1.2023 | 0.028345 | 573.4336 | 0 | 1.6631 | 1.6631 | 1.2032 | 0.028378 | 572.69 | 0 | 1.6641 | 1.6641 | 1.2032 | 0.028379 | 572.7035 | 1060.3611 | 424.1444 | 265.0903 | 1.1607 | 9.2498 | 7669.4797 | 851.3359 | 851.3359 | 1.1607 | 1.1607 | 116.0657 | 1.1607 | 116.0657 | 1.1607 | 116.0657 | -1.1607
29.7333 | 29733.3333 | 133.3333 | 3 | 2.6 | 0.2 | 0.02781 | 387.8752 | 0 | 804.6269 | 804.6269 | 0 | 0 | 2.6 | 0 | 2.6097 | 2.6097 | 0.2 | 0.02237 | 399.6202 | 0 | 2.6067 | 2.6067 | 0.2 | 0.021775 | 395.1966 | 0 | 2.6078 | 2.6078 | 0.2 | 0.021723 | 393.6635 | 0 | 2.6082 | 2.6082 | 0.2 | 0.021723 | 393.4438 | 0 | 2.6083 | 2.6083 | 0.2 | 0.021723 | 393.4236 | 1448.3284 | 579.3313 | 362.0821 | 39.7777 | 5570.3343 | 5121533.1818 | 782.3612 | 782.3612 | 5570.3343 | 1448.3284 | 193110.4496 | 362.0821 | 48277.6124 | 579.3313 | 77244.1798 | -1448.3284 | 22.3 | 22300 | 100 | 2 | 3 | 0.2 | 0.037417 | 546.9154 | 0 | 591.8363 | 591.8363 | 0 | 0 | 3 | 0 | 1.6997 | 1.6997 | 1.2239 | 0.028994 | 642.3401 | 0 | 1.5758 | 1.5758 | 1.1969 | 0.028035 | 586.6534 | 0 | 1.6458 | 1.6458 | 1.2023 | 0.028224 | 575.15 | 0 | 1.6611 | 1.6611 | 1.2032 | 0.028258 | 574.3927 | 0 | 1.6621 | 1.6621 | 1.2032 | 0.028259 | 574.4052 | 1065.3053 | 426.1221 | 266.3263 | 1.1444 | 9.0138 | 7306.0156 | 843.6444 | 843.6444 | 1.1444 | 1.1444 | 114.4441 | 1.1444 | 114.4441 | 1.1444 | 114.4441 | -1.1444
29.8667 | 29866.6667 | 133.3333 | 3 | 2.6 | 0.2 | 0.027784 | 389.3007 | 0 | 808.4201 | 808.4201 | 0 | 0 | 2.6 | 0 | 2.6098 | 2.6098 | 0.2 | 0.022343 | 400.7624 | 0 | 2.6069 | 2.6069 | 0.2 | 0.021749 | 396.3097 | 0 | 2.608 | 2.608 | 0.2 | 0.021696 | 394.7735 | 0 | 2.6084 | 2.6084 | 0.2 | 0.021696 | 394.5537 | 0 | 2.6085 | 2.6085 | 0.2 | 0.021697 | 394.5334 | 1455.1561 | 582.0625 | 363.789 | 39.1106 | 5396.0338 | 4866843.5777 | 777.9672 | 777.9672 | 5396.0338 | 1455.1561 | 194020.8176 | 363.789 | 48505.2044 | 582.0625 | 77608.327 | -1455.1561 | 22.4 | 22400 | 100 | 2 | 3 | 0.2 | 0.037397 | 548.1622 | 0 | 594.5831 | 594.5831 | 0 | 0 | 3 | 0 | 1.6982 | 1.6982 | 1.2239 | 0.028872 | 644.0423 | 0 | 1.574 | 1.574 | 1.1969 | 0.027915 | 588.4287 | 0 | 1.6437 | 1.6437 | 1.2023 | 0.028104 | 576.8612 | 0 | 1.659 | 1.659 | 1.2032 | 0.028137 | 576.0902 | 0 | 1.66 | 1.66 | 1.2032 | 0.028138 | 576.1018 | 1070.2495 | 428.0998 | 267.5624 | 1.1286 | 8.7854 | 6962.1461 | 835.9839 | 835.9839 | 1.1286 | 1.1286 | 112.8563 | 1.1286 | 112.8563 | 1.1286 | 112.8563 | -1.1286
30 | 30000 | 133.3333 | 3 | 2.6 | 0.2 | 0.027757 | 390.7248 | 0 | 812.2133 | 812.2133 | 0 | 0 | 2.6 | 0 | 2.6099 | 2.6099 | 0.2 | 0.022317 | 401.9033 | 0 | 2.6071 | 2.6071 | 0.2 | 0.021722 | 397.4214 | 0 | 2.6083 | 2.6083 | 0.2 | 0.021669 | 395.882 | 0 | 2.6087 | 2.6087 | 0.2 | 0.02167 | 395.662 | 0 | 2.6087 | 2.6087 | 0.2 | 0.02167 | 395.6417 | 1461.9839 | 584.7936 | 365.496 | 38.4578 | 5227.9564 | 4625911.1996 | 773.595 | 773.595 | 5227.9564 | 1461.9839 | 194931.1856 | 365.496 | 48732.7964 | 584.7936 | 77972.4742 | -1461.9839 | 22.5 | 22500 | 100 | 2 | 3 | 0.2 | 0.037377 | 549.4085 | 0 | 597.3299 | 597.3299 | 0 | 0 | 3 | 0 | 1.6967 | 1.6967 | 1.2239 | 0.02875 | 645.7389 | 0 | 1.5722 | 1.5722 | 1.1969 | 0.027795 | 590.1984 | 0 | 1.6416 | 1.6416 | 1.2023 | 0.027984 | 578.5674 | 0 | 1.657 | 1.657 | 1.2032 | 0.028017 | 577.7826 | 0 | 1.658 | 1.658 | 1.2032 | 0.028018 | 577.7932 | 1075.1938 | 430.0775 | 268.7984 | 1.113 | 8.5644 | 6636.7058 | 828.3543 | 828.3543 | 1.113 | 1.113 | 111.3015 | 1.113 | 111.3015 | 1.113 | 111.3015 | -1.113
30.1333 | 30133.3333 | 133.3333 | 3 | 2.6 | 0.2 | 0.02773 | 392.1475 | 0 | 816.0065 | 816.0065 | 0 | 0 | 2.6 | 0 | 2.6101 | 2.6101 | 0.2 | 0.02229 | 403.0427 | 0 | 2.6074 | 2.6074 | 0.2 | 0.021695 | 398.5316 | 0 | 2.6085 | 2.6085 | 0.2 | 0.021643 | 396.989 | 0 | 2.6089 | 2.6089 | 0.2 | 0.021643 | 396.7689 | 0 | 2.6089 | 2.6089 | 0.2 | 0.021643 | 396.7486 | 1468.8117 | 587.5247 | 367.2029 | 37.8187 | 5065.8547 | 4397937.43 | 769.2444 | 769.2444 | 5065.8547 | 1468.8117 | 195841.5536 | 367.2029 | 48960.3884 | 587.5247 | 78336.6214 | -1468.8117 | 22.6 | 22600 | 100 | 2 | 3 | 0.2 | 0.037357 | 550.654 | 0 | 600.0767 | 600.0767 | 0 | 0 | 3 | 0 | 1.6952 | 1.6952 | 1.2239 | 0.028627 | 647.4297 | 0 | 1.5704 | 1.5704 | 1.1969 | 0.027676 | 591.9626 | 0 | 1.6396 | 1.6396 | 1.2023 | 0.027864 | 580.2683 | 0 | 1.6549 | 1.6549 | 1.2032 | 0.027897 | 579.4699 | 0 | 1.656 | 1.656 | 1.2032 | 0.027898 | 579.4794 | 1080.138 | 432.0552 | 270.0345 | 1.0978 | 8.3504 | 6328.6043 | 820.7557 | 820.7557 | 1.0978 | 1.0978 | 109.7788 | 1.0978 | 109.7788 | 1.0978 | 109.7788 | -1.0978
30.2667 | 30266.6667 | 133.3333 | 3 | 2.6 | 0.2 | 0.027704 | 393.5689 | 0 | 819.7997 | 819.7997 | 0 | 0 | 2.6 | 0 | 2.6102 | 2.6102 | 0.2 | 0.022263 | 404.1806 | 0 | 2.6076 | 2.6076 | 0.2 | 0.021669 | 399.6404 | 0 | 2.6087 | 2.6087 | 0.2 | 0.021616 | 398.0946 | 0 | 2.6091 | 2.6091 | 0.2 | 0.021616 | 397.8744 | 0 | 2.6092 | 2.6092 | 0.2 | 0.021617 | 397.8541 | 1475.6394 | 590.2558 | 368.9099 | 37.1932 | 4909.4922 | 4182173.0821 | 764.9153 | 764.9153 | 4909.4922 | 1475.6394 | 196751.9216 | 368.9099 | 49187.9804 | 590.2558 | 78700.7686 | -1475.6394 | 22.7 | 22700 | 100 | 2 | 3 | 0.2 | 0.037337 | 551.8989 | 0 | 602.8235 | 602.8235 | 0 | 0 | 3 | 0 | 1.6937 | 1.6937 | 1.2239 | 0.028505 | 649.1148 | 0 | 1.5686 | 1.5686 | 1.1969 | 0.027556 | 593.7211 | 0 | 1.6375 | 1.6375 | 1.2023 | 0.027743 | 581.9641 | 0 | 1.6529 | 1.6529 | 1.2032 | 0.027776 | 581.1519 | 0 | 1.654 | 1.654 | 1.2032 | 0.027777 | 581.1604 | 1085.0823 | 434.0329 | 271.2706 | 1.0829 | 8.1432 | 6036.8216 | 813.188 | 813.188 | 1.0829 | 1.0829 | 108.2874 | 1.0829 | 108.2874 | 1.0829 | 108.2874 | -1.0829
30.4 | 30400 | 133.3333 | 3 | 2.6 | 0.2 | 0.027677 | 394.9889 | 0 | 823.5929 | 823.5929 | 0 | 0 | 2.6 | 0 | 2.6104 | 2.6104 | 0.2 | 0.022237 | 405.3172 | 0 | 2.6078 | 2.6078 | 0.2 | 0.021642 | 400.7477 | 0 | 2.6089 | 2.6089 | 0.2 | 0.021589 | 399.1987 | 0 | 2.6093 | 2.6093 | 0.2 | 0.02159 | 398.9784 | 0 | 2.6094 | 2.6094 | 0.2 | 0.02159 | 398.958 | 1482.4672 | 592.9869 | 370.6168 | 36.5808 | 4758.6426 | 3977915.1567 | 760.6077 | 760.6077 | 4758.6426 | 1482.4672 | 197662.2896 | 370.6168 | 49415.5724 | 592.9869 | 79064.9158 | -1482.4672 | 22.8 | 22800 | 100 | 2 | 3 | 0.2 | 0.037317 | 553.1432 | 0 | 605.5703 | 605.5703 | 0 | 0 | 3 | 0 | 1.6922 | 1.6922 | 1.2239 | 0.028382 | 650.7942 | 0 | 1.5668 | 1.5668 | 1.1969 | 0.027436 | 595.4741 | 0 | 1.6355 | 1.6355 | 1.2023 | 0.027623 | 583.6547 | 0 | 1.6509 | 1.6509 | 1.2032 | 0.027656 | 582.8287 | 0 | 1.652 | 1.652 | 1.2032 | 0.027657 | 582.8362 | 1090.0265 | 436.0106 | 272.5066 | 1.0683 | 7.9425 | 5760.4025 | 805.6514 | 805.6514 | 1.0683 | 1.0683 | 106.8265 | 1.0683 | 106.8265 | 1.0683 | 106.8265 | -1.0683
30.5333 | 30533.3333 | 133.3333 | 3 | 2.6 | 0.2 | 0.02765 | 396.4076 | 0 | 827.3861 | 827.3861 | 0 | 0 | 2.6 | 0 | 2.6105 | 2.6105 | 0.2 | 0.02221 | 406.4523 | 0 | 2.608 | 2.608 | 0.2 | 0.021615 | 401.8535 | 0 | 2.6092 | 2.6092 | 0.2 | 0.021563 | 400.3014 | 0 | 2.6096 | 2.6096 | 0.2 | 0.021563 | 400.0809 | 0 | 2.6096 | 2.6096 | 0.2 | 0.021563 | 400.0606 | 1489.2949 | 595.718 | 372.3237 | 35.9813 | 4613.0895 | 3784503.8256 | 756.3215 | 756.3215 | 4613.0895 | 1489.2949 | 198572.6576 | 372.3237 | 49643.1644 | 595.718 | 79429.063 | -1489.2949 | 22.9 | 22900 | 100 | 2 | 3 | 0.2 | 0.037297 | 554.3867 | 0 | 608.3171 | 608.3171 | 0 | 0 | 3 | 0 | 1.6907 | 1.6907 | 1.2239 | 0.02826 | 652.4678 | 0 | 1.565 | 1.565 | 1.1969 | 0.027316 | 597.2214 | 0 | 1.6334 | 1.6334 | 1.2023 | 0.027503 | 585.34 | 0 | 1.6489 | 1.6489 | 1.2032 | 0.027536 | 584.5002 | 0 | 1.65 | 1.65 | 1.2032 | 0.027537 | 584.5067 | 1094.9707 | 437.9883 | 273.7427 | 1.054 | 7.7482 | 5498.4527 | 798.1458 | 798.1458 | 1.054 | 1.054 | 105.3954 | 1.054 | 105.3954 | 1.054 | 105.3954 | -1.054
30.6667 | 30666.6667 | 133.3333 | 3 | 2.6 | 0.2 | 0.027624 | 397.8248 | 0 | 831.1793 | 831.1793 | 0 | 0 | 2.6 | 0 | 2.6107 | 2.6107 | 0.2 | 0.022183 | 407.586 | 0 | 2.6082 | 2.6082 | 0.2 | 0.021589 | 402.9579 | 0 | 2.6094 | 2.6094 | 0.2 | 0.021536 | 401.4026 | 0 | 2.6098 | 2.6098 | 0.2 | 0.021536 | 401.182 | 0 | 2.6098 | 2.6098 | 0.2 | 0.021537 | 401.1616 | 1496.1227 | 598.4491 | 374.0307 | 35.3942 | 4472.6257 | 3601319.6211 | 752.0565 | 752.0565 | 4472.6257 | 1496.1227 | 199483.0256 | 374.0307 | 49870.7564 | 598.4491 | 79793.2102 | -1496.1227 | 23 | 23000 | 100 | 2 | 3 | 0.2 | 0.037277 | 555.6296 | 0 | 611.0639 | 611.0639 | 0 | 0 | 3 | 0 | 1.6893 | 1.6893 | 1.2239 | 0.028138 | 654.1356 | 0 | 1.5633 | 1.5633 | 1.1969 | 0.027197 | 598.963 | 0 | 1.6314 | 1.6314 | 1.2023 | 0.027383 | 587.0201 | 0 | 1.647 | 1.647 | 1.2032 | 0.027415 | 586.1665 | 0 | 1.6481 | 1.6481 | 1.2032 | 0.027416 | 586.1719 | 1099.915 | 439.966 | 274.9787 | 1.0399 | 7.5599 | 5250.1345 | 790.6713 | 790.6713 | 1.0399 | 1.0399 | 103.9933 | 1.0399 | 103.9933 | 1.0399 | 103.9933 | -1.0399
30.8 | 30800 | 133.3333 | 3 | 2.6 | 0.2 | 0.027597 | 399.2407 | 0 | 834.9725 | 834.9725 | 0 | 0 | 2.6 | 0 | 2.6108 | 2.6108 | 0.2 | 0.022157 | 408.7183 | 0 | 2.6084 | 2.6084 | 0.2 | 0.021562 | 404.0608 | 0 | 2.6096 | 2.6096 | 0.2 | 0.021509 | 402.5023 | 0 | 2.61 | 2.61 | 0.2 | 0.02151 | 402.2816 | 0 | 2.6101 | 2.6101 | 0.2 | 0.02151 | 402.2612 | 1502.9505 | 601.1802 | 375.7376 | 34.8194 | 4337.0529 | 3427780.8193 | 747.8126 | 747.8126 | 4337.0529 | 1502.9505 | 200393.3936 | 375.7376 | 50098.3484 | 601.1802 | 80157.3574 | -1502.9505 | 23.1 | 23100 | 100 | 2 | 3 | 0.2 | 0.037257 | 556.8719 | 0 | 613.8107 | 613.8107 | 0 | 0 | 3 | 0 | 1.6878 | 1.6878 | 1.2239 | 0.028015 | 655.7977 | 0 | 1.5615 | 1.5615 | 1.1969 | 0.027077 | 600.6989 | 0 | 1.6294 | 1.6294 | 1.2023 | 0.027263 | 588.6949 | 0 | 1.645 | 1.645 | 1.2032 | 0.027295 | 587.8274 | 0 | 1.6461 | 1.6461 | 1.2032 | 0.027296 | 587.8318 | 1104.8592 | 441.9437 | 276.2148 | 1.0262 | 7.3775 | 5014.6629 | 783.2278 | 783.2278 | 1.0262 | 1.0262 | 102.6196 | 1.0262 | 102.6196 | 1.0262 | 102.6196 | -1.0262
30.9333 | 30933.3333 | 133.3333 | 3 | 2.6 | 0.2 | 0.02757 | 400.6553 | 0 | 838.7657 | 838.7657 | 0 | 0 | 2.6 | 0 | 2.611 | 2.611 | 0.2 | 0.02213 | 409.8491 | 0 | 2.6087 | 2.6087 | 0.2 | 0.021535 | 405.1623 | 0 | 2.6098 | 2.6098 | 0.2 | 0.021483 | 403.6006 | 0 | 2.6102 | 2.6102 | 0.2 | 0.021483 | 403.3797 | 0 | 2.6103 | 2.6103 | 0.2 | 0.021483 | 403.3594 | 1509.7782 | 603.9113 | 377.4446 | 34.2565 | 4206.1812 | 3263341.002 | 743.5898 | 743.5898 | 4206.1812 | 1509.7782 | 201303.7616 | 377.4446 | 50325.9404 | 603.9113 | 80521.5046 | -1509.7782 | 23.2 | 23200 | 100 | 2 | 3 | 0.2 | 0.037237 | 558.1134 | 0 | 616.5575 | 616.5575 | 0 | 0 | 3 | 0 | 1.6863 | 1.6863 | 1.2239 | 0.027893 | 657.454 | 0 | 1.5598 | 1.5598 | 1.1969 | 0.026957 | 602.4291 | 0 | 1.6274 | 1.6274 | 1.2023 | 0.027142 | 590.3643 | 0 | 1.643 | 1.643 | 1.2032 | 0.027175 | 589.483 | 0 | 1.6442 | 1.6442 | 1.2032 | 0.027176 | 589.4863 | 1109.8035 | 443.9214 | 277.4509 | 1.0127 | 7.2007 | 4791.302 | 775.8154 | 775.8154 | 1.0127 | 1.0127 | 101.2735 | 1.0127 | 101.2735 | 1.0127 | 101.2735 | -1.0127
31.0667 | 31066.6667 | 133.3333 | 3 | 2.6 | 0.2 | 0.027544 | 402.0685 | 0 | 842.5589 | 842.5589 | 0 | 0 | 2.6 | 0 | 2.6111 | 2.6111 | 0.2 | 0.022103 | 410.9786 | 0 | 2.6089 | 2.6089 | 0.2 | 0.021509 | 406.2623 | 0 | 2.6101 | 2.6101 | 0.2 | 0.021456 | 404.6974 | 0 | 2.6105 | 2.6105 | 0.2 | 0.021456 | 404.4764 | 0 | 2.6105 | 2.6105 | 0.2 | 0.021457 | 404.4561 | 1516.606 | 606.6424 | 379.1515 | 33.7051 | 4079.829 | 3107486.785 | 739.3879 | 739.3879 | 4079.829 | 1516.606 | 202214.1296 | 379.1515 | 50553.5324 | 606.6424 | 80885.6518 | -1516.606 | 23.3 | 23300 | 100 | 2 | 3 | 0.2 | 0.037217 | 559.3543 | 0 | 619.3043 | 619.3043 | 0 | 0 | 3 | 0 | 1.6848 | 1.6848 | 1.2239 | 0.027771 | 659.1044 | 0 | 1.5581 | 1.5581 | 1.1969 | 0.026838 | 604.1535 | 0 | 1.6254 | 1.6254 | 1.2023 | 0.027022 | 592.0285 | 0 | 1.6411 | 1.6411 | 1.2032 | 0.027054 | 591.1333 | 0 | 1.6423 | 1.6423 | 1.2032 | 0.027055 | 591.1355 | 1114.7477 | 445.8991 | 278.6869 | 0.99954 | 7.0294 | 4579.3617 | 768.4342 | 768.4342 | 0.99954 | 0.99954 | 99.9543 | 0.99954 | 99.9543 | 0.99954 | 99.9543 | -0.99954
31.2 | 31200 | 133.3333 | 3 | 2.6 | 0.2 | 0.027517 | 403.4803 | 0 | 846.3521 | 846.3521 | 0 | 0 | 2.6 | 0 | 2.6113 | 2.6113 | 0.2 | 0.022077 | 412.1066 | 0 | 2.6091 | 2.6091 | 0.2 | 0.021482 | 407.3609 | 0 | 2.6103 | 2.6103 | 0.2 | 0.021429 | 405.7928 | 0 | 2.6107 | 2.6107 | 0.2 | 0.02143 | 405.5717 | 0 | 2.6107 | 2.6107 | 0.2 | 0.02143 | 405.5513 | 1523.4337 | 609.3735 | 380.8584 | 33.1651 | 3957.8221 | 2959735.7001 | 735.2068 | 735.2068 | 3957.8221 | 1523.4337 | 203124.4976 | 380.8584 | 50781.1244 | 609.3735 | 81249.799 | -1523.4337 | 23.4 | 23400 | 100 | 2 | 3 | 0.2 | 0.037197 | 560.5946 | 0 | 622.0511 | 622.0511 | 0 | 0 | 3 | 0 | 1.6834 | 1.6834 | 1.2239 | 0.027648 | 660.749 | 0 | 1.5564 | 1.5564 | 1.1969 | 0.026718 | 605.8721 | 0 | 1.6235 | 1.6235 | 1.2023 | 0.026902 | 593.6872 | 0 | 1.6392 | 1.6392 | 1.2032 | 0.026934 | 592.7782 | 0 | 1.6404 | 1.6404 | 1.2032 | 0.026935 | 592.7793 | 1119.6919 | 447.8768 | 279.923 | 0.98662 | 6.8633 | 4378.195 | 761.0841 | 761.0841 | 0.98662 | 0.98662 | 98.6615 | 0.98662 | 98.6615 | 0.98662 | 98.6615 | -0.98662
31.3333 | 31333.3333 | 133.3333 | 3 | 2.6 | 0.2 | 0.02749 | 404.8907 | 0 | 850.1453 | 850.1453 | 0 | 0 | 2.6 | 0 | 2.6114 | 2.6114 | 0.2 | 0.02205 | 413.2331 | 0 | 2.6093 | 2.6093 | 0.2 | 0.021455 | 408.458 | 0 | 2.6105 | 2.6105 | 0.2 | 0.021403 | 406.8867 | 0 | 2.6109 | 2.6109 | 0.2 | 0.021403 | 406.6654 | 0 | 2.611 | 2.611 | 0.2 | 0.021403 | 406.6451 | 1530.2615 | 612.1046 | 382.5654 | 32.6362 | 3839.994 | 2819634.221 | 731.0465 | 731.0465 | 3839.994 | 1530.2615 | 204034.8656 | 382.5654 | 51008.7164 | 612.1046 | 81613.9462 | -1530.2615 | 23.5 | 23500 | 100 | 2 | 3 | 0.2 | 0.037177 | 561.8341 | 0 | 624.7979 | 624.7979 | 0 | 0 | 3 | 0 | 1.6819 | 1.6819 | 1.2239 | 0.027526 | 662.3878 | 0 | 1.5547 | 1.5547 | 1.1969 | 0.026598 | 607.585 | 0 | 1.6215 | 1.6215 | 1.2023 | 0.026782 | 595.3406 | 0 | 1.6373 | 1.6373 | 1.2032 | 0.026814 | 594.4177 | 0 | 1.6385 | 1.6385 | 1.2032 | 0.026815 | 594.4176 | 1124.6362 | 449.8545 | 281.159 | 0.97394 | 6.7022 | 4187.1944 | 753.7652 | 753.7652 | 0.97394 | 0.97394 | 97.3944 | 0.97394 | 97.3944 | 0.97394 | 97.3944 | -0.97394
31.4667 | 31466.6667 | 133.3333 | 3 | 2.6 | 0.2 | 0.027464 | 406.2998 | 0 | 853.9385 | 853.9385 | 0 | 0 | 2.6 | 0 | 2.6116 | 2.6116 | 0.2 | 0.022023 | 414.3583 | 0 | 2.6095 | 2.6095 | 0.2 | 0.021429 | 409.5536 | 0 | 2.6107 | 2.6107 | 0.2 | 0.021376 | 407.9792 | 0 | 2.6111 | 2.6111 | 0.2 | 0.021376 | 407.7578 | 0 | 2.6112 | 2.6112 | 0.2 | 0.021377 | 407.7374 | 1537.0893 | 614.8357 | 384.2723 | 32.118 | 3726.1848 | 2686755.9216 | 726.9069 | 726.9069 | 3726.1848 | 1537.0893 | 204945.2336 | 384.2723 | 51236.3084 | 614.8357 | 81978.0934 | -1537.0893 | 23.6 | 23600 | 100 | 2 | 3 | 0.2 | 0.037157 | 563.073 | 0 | 627.5447 | 627.5447 | 0 | 0 | 3 | 0 | 1.6805 | 1.6805 | 1.2239 | 0.027403 | 664.0208 | 0 | 1.553 | 1.553 | 1.1969 | 0.026479 | 609.292 | 0 | 1.6196 | 1.6196 | 1.2023 | 0.026661 | 596.9885 | 0 | 1.6354 | 1.6354 | 1.2032 | 0.026693 | 596.0517 | 0 | 1.6366 | 1.6366 | 1.2032 | 0.026695 | 596.0506 | 1129.5804 | 451.8322 | 282.3951 | 0.96152 | 6.5461 | 4005.79 | 746.4774 | 746.4774 | 0.96152 | 0.96152 | 96.1523 | 0.96152 | 96.1523 | 0.96152 | 96.1523 | -0.96152
31.6 | 31600 | 133.3333 | 3 | 2.6 | 0.2 | 0.027437 | 407.7075 | 0 | 857.7317 | 857.7317 | 0 | 0 | 2.6 | 0 | 2.6117 | 2.6117 | 0.2 | 0.021997 | 415.482 | 0 | 2.6098 | 2.6098 | 0.2 | 0.021402 | 410.6478 | 0 | 2.611 | 2.611 | 0.2 | 0.021349 | 409.0702 | 0 | 2.6114 | 2.6114 | 0.2 | 0.02135 | 408.8486 | 0 | 2.6114 | 2.6114 | 0.2 | 0.02135 | 408.8282 | 1543.917 | 617.5668 | 385.9793 | 31.6103 | 3616.2418 | 2560699.7583 | 722.7878 | 722.7878 | 3616.2418 | 1543.917 | 205855.6016 | 385.9793 | 51463.9004 | 617.5668 | 82342.2406 | -1543.917 | 23.7 | 23700 | 100 | 2 | 3 | 0.2 | 0.037137 | 564.3113 | 0 | 630.2915 | 630.2915 | 0 | 0 | 3 | 0 | 1.679 | 1.679 | 1.2239 | 0.027281 | 665.6478 | 0 | 1.5513 | 1.5513 | 1.1969 | 0.026359 | 610.9932 | 0 | 1.6177 | 1.6177 | 1.2023 | 0.026541 | 598.631 | 0 | 1.6335 | 1.6335 | 1.2032 | 0.026573 | 597.6803 | 0 | 1.6347 | 1.6347 | 1.2032 | 0.026574 | 597.678 | 1134.5247 | 453.8099 | 283.6312 | 0.94935 | 6.3946 | 3833.4465 | 739.2209 | 739.2209 | 0.94935 | 0.94935 | 94.9347 | 0.94935 | 94.9347 | 0.94935 | 94.9347 | -0.94935
31.7333 | 31733.3333 | 133.3333 | 3 | 2.6 | 0.2 | 0.02741 | 409.1138 | 0 | 861.5249 | 861.5249 | 0 | 0 | 2.6 | 0 | 2.6119 | 2.6119 | 0.2 | 0.02197 | 416.6043 | 0 | 2.61 | 2.61 | 0.2 | 0.021375 | 411.7406 | 0 | 2.6112 | 2.6112 | 0.2 | 0.021323 | 410.1597 | 0 | 2.6116 | 2.6116 | 0.2 | 0.021323 | 409.938 | 0 | 2.6117 | 2.6117 | 0.2 | 0.021323 | 409.9176 | 1550.7448 | 620.2979 | 387.6862 | 31.1129 | 3510.0182 | 2441088.467 | 718.6892 | 718.6892 | 3510.0182 | 1550.7448 | 206765.9696 | 387.6862 | 51691.4924 | 620.2979 | 82706.3878 | -1550.7448 | 23.8 | 23800 | 100 | 2 | 3 | 0.2 | 0.037117 | 565.5488 | 0 | 633.0383 | 633.0383 | 0 | 0 | 3 | 0 | 1.6775 | 1.6775 | 1.2239 | 0.027159 | 667.269 | 0 | 1.5496 | 1.5496 | 1.1969 | 0.026239 | 612.6885 | 0 | 1.6157 | 1.6157 | 1.2023 | 0.026421 | 600.268 | 0 | 1.6316 | 1.6316 | 1.2032 | 0.026453 | 599.3034 | 0 | 1.6328 | 1.6328 | 1.2032 | 0.026454 | 599.3 | 1139.4689 | 455.7876 | 284.8672 | 0.93741 | 6.2477 | 3669.6613 | 731.9956 | 731.9956 | 0.93741 | 0.93741 | 93.741 | 0.93741 | 93.741 | 0.93741 | 93.741 | -0.93741
31.8667 | 31866.6667 | 133.3333 | 3 | 2.6 | 0.2 | 0.027384 | 410.5188 | 0 | 865.3181 | 865.3181 | 0 | 0 | 2.6 | 0 | 2.612 | 2.612 | 0.2 | 0.021943 | 417.7252 | 0 | 2.6102 | 2.6102 | 0.2 | 0.021349 | 412.8319 | 0 | 2.6114 | 2.6114 | 0.2 | 0.021296 | 411.2478 | 0 | 2.6118 | 2.6118 | 0.2 | 0.021296 | 411.026 | 0 | 2.6119 | 2.6119 | 0.2 | 0.021297 | 411.0056 | 1557.5725 | 623.029 | 389.3931 | 30.6256 | 3407.3736 | 2327567.0673 | 714.6109 | 714.6109 | 3407.3736 | 1557.5725 | 207676.3376 | 389.3931 | 51919.0844 | 623.029 | 83070.535 | -1557.5725 | 23.9 | 23900 | 100 | 2 | 3 | 0.2 | 0.037097 | 566.7857 | 0 | 635.7851 | 635.7851 | 0 | 0 | 3 | 0 | 1.6761 | 1.6761 | 1.2239 | 0.027036 | 668.8843 | 0 | 1.548 | 1.548 | 1.1969 | 0.02612 | 614.3779 | 0 | 1.6138 | 1.6138 | 1.2023 | 0.026301 | 601.8995 | 0 | 1.6297 | 1.6297 | 1.2032 | 0.026332 | 600.9211 | 0 | 1.631 | 1.631 | 1.2032 | 0.026334 | 600.9164 | 1144.4131 | 457.7653 | 286.1033 | 0.92571 | 6.1052 | 3513.9622 | 724.8015 | 724.8015 | 0.92571 | 0.92571 | 92.5706 | 0.92571 | 92.5706 | 0.92571 | 92.5706 | -0.92571
32 | 32000 | 133.3333 | 3 | 2.6 | 0.2 | 0.027357 | 411.9224 | 0 | 869.1113 | 869.1113 | 0 | 0 | 2.6 | 0 | 2.6122 | 2.6122 | 0.2 | 0.021917 | 418.8446 | 0 | 2.6104 | 2.6104 | 0.2 | 0.021322 | 413.9217 | 0 | 2.6117 | 2.6117 | 0.2 | 0.021269 | 412.3345 | 0 | 2.6121 | 2.6121 | 0.2 | 0.02127 | 412.1125 | 0 | 2.6121 | 2.6121 | 0.2 | 0.02127 | 412.0921 | 1564.4003 | 625.7601 | 391.1001 | 30.148 | 3308.1733 | 2219801.4656 | 710.5529 | 710.5529 | 3308.1733 | 1564.4003 | 208586.7056 | 391.1001 | 52146.6764 | 625.7601 | 83434.6822 | -1564.4003 | 24 | 24000 | 100 | 2 | 3 | 0.2 | 0.037077 | 568.022 | 0 | 638.5319 | 638.5319 | 0 | 0 | 3 | 0 | 1.6747 | 1.6747 | 1.2239 | 0.026914 | 670.4937 | 0 | 1.5463 | 1.5463 | 1.1969 | 0.026 | 616.0614 | 0 | 1.6119 | 1.6119 | 1.2023 | 0.026181 | 603.5255 | 0 | 1.6279 | 1.6279 | 1.2032 | 0.026212 | 602.5331 | 0 | 1.6291 | 1.6291 | 1.2032 | 0.026213 | 602.5273 | 1149.3574 | 459.743 | 287.3393 | 0.91423 | 5.9669 | 3365.9052 | 717.6387 | 717.6387 | 0.91423 | 0.91423 | 91.423 | 0.91423 | 91.423 | 0.91423 | 91.423 | -0.91423
32.1333 | 32133.3333 | 133.3333 | 3 | 2.6 | 0.2 | 0.02733 | 413.3246 | 0 | 872.9045 | 872.9045 | 0 | 0 | 2.6 | 0 | 2.6123 | 2.6123 | 0.2 | 0.02189 | 419.9626 | 0 | 2.6106 | 2.6106 | 0.2 | 0.021295 | 415.0101 | 0 | 2.6119 | 2.6119 | 0.2 | 0.021243 | 413.4196 | 0 | 2.6123 | 2.6123 | 0.2 | 0.021243 | 413.1975 | 0 | 2.6123 | 2.6123 | 0.2 | 0.021243 | 413.1771 | 1571.2281 | 628.4912 | 392.807 | 29.6799 | 3212.2882 | 2117477.1509 | 706.515 | 706.515 | 3212.2882 | 1571.2281 | 209497.0736 | 392.807 | 52374.2684 | 628.4912 | 83798.8294 | -1571.2281 | 24.1 | 24100 | 100 | 2 | 3 | 0.2 | 0.037057 | 569.2575 | 0 | 641.2787 | 641.2787 | 0 | 0 | 3 | 0 | 1.6732 | 1.6732 | 1.2239 | 0.026791 | 672.0972 | 0 | 1.5447 | 1.5447 | 1.1969 | 0.02588 | 617.7389 | 0 | 1.6101 | 1.6101 | 1.2023 | 0.02606 | 605.1459 | 0 | 1.626 | 1.626 | 1.2032 | 0.026092 | 604.1397 | 0 | 1.6273 | 1.6273 | 1.2032 | 0.026093 | 604.1327 | 1154.3016 | 461.7207 | 288.5754 | 0.90298 | 5.8326 | 3225.0731 | 710.5072 | 710.5072 | 0.90298 | 0.90298 | 90.2976 | 0.90298 | 90.2976 | 0.90298 | 90.2976 | -0.90298
32.2667 | 32266.6667 | 133.3333 | 3 | 2.6 | 0.2 | 0.027304 | 414.7255 | 0 | 876.6977 | 876.6977 | 0 | 0 | 2.6 | 0 | 2.6125 | 2.6125 | 0.2 | 0.021863 | 421.0792 | 0 | 2.6109 | 2.6109 | 0.2 | 0.021269 | 416.097 | 0 | 2.6121 | 2.6121 | 0.2 | 0.021216 | 414.5034 | 0 | 2.6125 | 2.6125 | 0.2 | 0.021216 | 414.2811 | 0 | 2.6126 | 2.6126 | 0.2 | 0.021217 | 414.2607 | 1578.0558 | 631.2223 | 394.514 | 29.2212 | 3119.5946 | 2020297.9762 | 702.4972 | 702.4972 | 3119.5946 | 1578.0558 | 210407.4416 | 394.514 | 52601.8604 | 631.2223 | 84162.9766 | -1578.0558 | 24.2 | 24200 | 100 | 2 | 3 | 0.2 | 0.037037 | 570.4924 | 0 | 644.0255 | 644.0255 | 0 | 0 | 3 | 0 | 1.6718 | 1.6718 | 1.2239 | 0.026669 | 673.6947 | 0 | 1.5431 | 1.5431 | 1.1969 | 0.02576 | 619.4105 | 0 | 1.6082 | 1.6082 | 1.2023 | 0.02594 | 606.7607 | 0 | 1.6242 | 1.6242 | 1.2032 | 0.025972 | 605.7406 | 0 | 1.6255 | 1.6255 | 1.2032 | 0.025973 | 605.7324 | 1159.2459 | 463.6983 | 289.8115 | 0.89194 | 5.7024 | 3091.0735 | 703.407 | 703.407 | 0.89194 | 0.89194 | 89.1939 | 0.89194 | 89.1939 | 0.89194 | 89.1939 | -0.89194
32.4 | 32400 | 133.3333 | 3 | 2.6 | 0.2 | 0.027277 | 416.125 | 0 | 880.4909 | 880.4909 | 0 | 0 | 2.6 | 0 | 2.6126 | 2.6126 | 0.2 | 0.021837 | 422.1944 | 0 | 2.6111 | 2.6111 | 0.2 | 0.021242 | 417.1825 | 0 | 2.6123 | 2.6123 | 0.2 | 0.021189 | 415.5856 | 0 | 2.6127 | 2.6127 | 0.2 | 0.02119 | 415.3632 | 0 | 2.6128 | 2.6128 | 0.2 | 0.02119 | 415.3428 | 1584.8836 | 633.9534 | 396.2209 | 28.7716 | 3029.9737 | 1927985.0207 | 698.4994 | 698.4994 | 3029.9737 | 1584.8836 | 211317.8096 | 396.2209 | 52829.4524 | 633.9534 | 84527.1238 | -1584.8836 | 24.3 | 24300 | 100 | 2 | 3 | 0.2 | 0.037017 | 571.7266 | 0 | 646.7723 | 646.7723 | 0 | 0 | 3 | 0 | 1.6704 | 1.6704 | 1.2239 | 0.026547 | 675.2863 | 0 | 1.5415 | 1.5415 | 1.1969 | 0.025641 | 621.076 | 0 | 1.6063 | 1.6063 | 1.2023 | 0.02582 | 608.37 | 0 | 1.6224 | 1.6224 | 1.2032 | 0.025851 | 607.336 | 0 | 1.6237 | 1.6237 | 1.2032 | 0.025852 | 607.3266 | 1164.1901 | 465.676 | 291.0475 | 0.88111 | 5.5759 | 2963.5373 | 696.3382 | 696.3382 | 0.88111 | 0.88111 | 88.1115 | 0.88111 | 88.1115 | 0.88111 | 88.1115 | -0.88111
32.5333 | 32533.3333 | 133.3333 | 3 | 2.6 | 0.2 | 0.02725 | 417.5231 | 0 | 884.2841 | 884.2841 | 0 | 0 | 2.6 | 0 | 2.6128 | 2.6128 | 0.2 | 0.02181 | 423.3081 | 0 | 2.6113 | 2.6113 | 0.2 | 0.021215 | 418.2665 | 0 | 2.6126 | 2.6126 | 0.2 | 0.021163 | 416.6664 | 0 | 2.613 | 2.613 | 0.2 | 0.021163 | 416.4439 | 0 | 2.613 | 2.613 | 0.2 | 0.021163 | 416.4235 | 1591.7113 | 636.6845 | 397.9278 | 28.3308 | 2943.3117 | 1840275.5256 | 694.5215 | 694.5215 | 2943.3117 | 1591.7113 | 212228.1776 | 397.9278 | 53057.0444 | 636.6845 | 84891.271 | -1591.7113 | 24.4 | 24400 | 100 | 2 | 3 | 0.2 | 0.036997 | 572.9602 | 0 | 649.5191 | 649.5191 | 0 | 0 | 3 | 0 | 1.6689 | 1.6689 | 1.2239 | 0.026424 | 676.8719 | 0 | 1.5399 | 1.5399 | 1.1969 | 0.025521 | 622.7355 | 0 | 1.6045 | 1.6045 | 1.2023 | 0.0257 | 609.9736 | 0 | 1.6205 | 1.6205 | 1.2032 | 0.025731 | 608.9257 | 0 | 1.6219 | 1.6219 | 1.2032 | 0.025732 | 608.9151 | 1169.1343 | 467.6537 | 292.2836 | 0.8705 | 5.4531 | 2842.1171 | 689.3007 | 689.3007 | 0.8705 | 0.8705 | 87.0497 | 0.8705 | 87.0497 | 0.8705 | 87.0497 | -0.8705
32.6667 | 32666.6667 | 133.3333 | 3 | 2.6 | 0.2 | 0.027224 | 418.9199 | 0 | 888.0773 | 888.0773 | 0 | 0 | 2.6 | 0 | 2.6129 | 2.6129 | 0.2 | 0.021783 | 424.4205 | 0 | 2.6115 | 2.6115 | 0.2 | 0.021189 | 419.3491 | 0 | 2.6128 | 2.6128 | 0.2 | 0.021136 | 417.7458 | 0 | 2.6132 | 2.6132 | 0.2 | 0.021136 | 417.5231 | 0 | 2.6133 | 2.6133 | 0.2 | 0.021137 | 417.5027 | 1598.5391 | 639.4156 | 399.6348 | 27.8988 | 2859.4994 | 1756921.9 | 690.5634 | 690.5634 | 2859.4994 | 1598.5391 | 213138.5456 | 399.6348 | 53284.6364 | 639.4156 | 85255.4182 | -1598.5391 | 24.5 | 24500 | 100 | 2 | 3 | 0.2 | 0.036977 | 574.1931 | 0 | 652.2659 | 652.2659 | 0 | 0 | 3 | 0 | 1.6675 | 1.6675 | 1.2239 | 0.026302 | 678.4515 | 0 | 1.5383 | 1.5383 | 1.1969 | 0.025401 | 624.389 | 0 | 1.6027 | 1.6027 | 1.2023 | 0.025579 | 611.5716 | 0 | 1.6187 | 1.6187 | 1.2032 | 0.025611 | 610.5098 | 0 | 1.6201 | 1.6201 | 1.2032 | 0.025612 | 610.4979 | 1174.0786 | 469.6314 | 293.5196 | 0.86008 | 5.3338 | 2726.4859 | 682.2946 | 682.2946 | 0.86008 | 0.86008 | 86.0082 | 0.86008 | 86.0082 | 0.86008 | 86.0082 | -0.86008
32.8 | 32800 | 133.3333 | 3 | 2.6 | 0.2 | 0.027197 | 420.3153 | 0 | 891.8705 | 891.8705 | 0 | 0 | 2.6 | 0 | 2.6131 | 2.6131 | 0.2 | 0.021757 | 425.5313 | 0 | 2.6118 | 2.6118 | 0.2 | 0.021162 | 420.4302 | 0 | 2.613 | 2.613 | 0.2 | 0.021109 | 418.8237 | 0 | 2.6134 | 2.6134 | 0.2 | 0.02111 | 418.6009 | 0 | 2.6135 | 2.6135 | 0.2 | 0.02111 | 418.5804 | 1605.3669 | 642.1467 | 401.3417 | 27.4752 | 2778.4319 | 1677690.7907 | 686.625 | 686.625 | 2778.4319 | 1605.3669 | 214048.9136 | 401.3417 | 53512.2284 | 642.1467 | 85619.5654 | -1605.3669 | 24.6 | 24600 | 100 | 2 | 3 | 0.2 | 0.036957 | 575.4253 | 0 | 655.0127 | 655.0127 | 0 | 0 | 3 | 0 | 1.6661 | 1.6661 | 1.2239 | 0.026179 | 680.0252 | 0 | 1.5367 | 1.5367 | 1.1969 | 0.025282 | 626.0364 | 0 | 1.6009 | 1.6009 | 1.2023 | 0.025459 | 613.1639 | 0 | 1.617 | 1.617 | 1.2032 | 0.02549 | 612.0882 | 0 | 1.6183 | 1.6183 | 1.2032 | 0.025491 | 612.0751 | 1179.0228 | 471.6091 | 294.7557 | 0.84986 | 5.218 | 2616.3359 | 675.3199 | 675.3199 | 0.84986 | 0.84986 | 84.9865 | 0.84986 | 84.9865 | 0.84986 | 84.9865 | -0.84986
32.9333 | 32933.3333 | 133.3333 | 3 | 2.6 | 0.2 | 0.02717 | 421.7093 | 0 | 895.6637 | 895.6637 | 0 | 0 | 2.6 | 0 | 2.6132 | 2.6132 | 0.2 | 0.02173 | 426.6408 | 0 | 2.612 | 2.612 | 0.2 | 0.021135 | 421.5098 | 0 | 2.6133 | 2.6133 | 0.2 | 0.021083 | 419.9001 | 0 | 2.6137 | 2.6137 | 0.2 | 0.021083 | 419.6772 | 0 | 2.6137 | 2.6137 | 0.2 | 0.021083 | 419.6567 | 1612.1946 | 644.8778 | 403.0487 | 27.0599 | 2700.0087 | 1602362.2133 | 682.7062 | 682.7062 | 2700.0087 | 1612.1946 | 214959.2816 | 403.0487 | 53739.8204 | 644.8778 | 85983.7126 | -1612.1946 | 24.7 | 24700 | 100 | 2 | 3 | 0.2 | 0.036937 | 576.6569 | 0 | 657.7595 | 657.7595 | 0 | 0 | 3 | 0 | 1.6647 | 1.6647 | 1.2239 | 0.026057 | 681.5928 | 0 | 1.5351 | 1.5351 | 1.1969 | 0.025162 | 627.6778 | 0 | 1.5991 | 1.5991 | 1.2023 | 0.025339 | 614.7505 | 0 | 1.6152 | 1.6152 | 1.2032 | 0.02537 | 613.6609 | 0 | 1.6166 | 1.6166 | 1.2032 | 0.025371 | 613.6465 | 1183.9671 | 473.5868 | 295.9918 | 0.83984 | 5.1055 | 2511.3771 | 668.3766 | 668.3766 | 0.83984 | 0.83984 | 83.9841 | 0.83984 | 83.9841 | 0.83984 | 83.9841 | -0.83984
33.0667 | 33066.6667 | 133.3333 | 3 | 2.6 | 0.2 | 0.027144 | 423.102 | 0 | 899.4569 | 899.4569 | 0 | 0 | 2.6 | 0 | 2.6134 | 2.6134 | 0.2 | 0.021703 | 427.7489 | 0 | 2.6122 | 2.6122 | 0.2 | 0.021109 | 422.588 | 0 | 2.6135 | 2.6135 | 0.2 | 0.021056 | 420.9751 | 0 | 2.6139 | 2.6139 | 0.2 | 0.021056 | 420.752 | 0 | 2.614 | 2.614 | 0.2 | 0.021057 | 420.7316 | 1619.0224 | 647.6089 | 404.7556 | 26.6526 | 2624.1334 | 1530728.7378 | 678.8069 | 678.8069 | 2624.1334 | 1619.0224 | 215869.6496 | 404.7556 | 53967.4124 | 647.6089 | 86347.8598 | -1619.0224 | 24.8 | 24800 | 100 | 2 | 3 | 0.2 | 0.036917 | 577.8878 | 0 | 660.5063 | 660.5063 | 0 | 0 | 3 | 0 | 1.6633 | 1.6633 | 1.2239 | 0.025935 | 683.1545 | 0 | 1.5335 | 1.5335 | 1.1969 | 0.025042 | 629.313 | 0 | 1.5973 | 1.5973 | 1.2023 | 0.025219 | 616.3313 | 0 | 1.6134 | 1.6134 | 1.2032 | 0.02525 | 615.2279 | 0 | 1.6148 | 1.6148 | 1.2032 | 0.025251 | 615.2123 | 1188.9113 | 475.5645 | 297.2278 | 0.83001 | 4.9963 | 2411.3364 | 661.4647 | 661.4647 | 0.83001 | 0.83001 | 83.0005 | 0.83001 | 83.0005 | 0.83001 | 83.0005 | -0.83001
33.2 | 33200 | 133.3333 | 3 | 2.6 | 0.2 | 0.027117 | 424.4933 | 0 | 903.2501 | 903.2501 | 0 | 0 | 2.6 | 0 | 2.6135 | 2.6135 | 0.2 | 0.021677 | 428.8555 | 0 | 2.6124 | 2.6124 | 0.2 | 0.021082 | 423.6648 | 0 | 2.6137 | 2.6137 | 0.2 | 0.021029 | 422.0486 | 0 | 2.6141 | 2.6141 | 0.2 | 0.02103 | 421.8254 | 0 | 2.6142 | 2.6142 | 0.2 | 0.02103 | 421.8049 | 1625.8501 | 650.3401 | 406.4625 | 26.2533 | 2550.7132 | 1462594.7284 | 674.927 | 674.927 | 2550.7132 | 1625.8501 | 216780.0176 | 406.4625 | 54195.0044 | 650.3401 | 86712.007 | -1625.8501 | 24.9 | 24900 | 100 | 2 | 3 | 0.2 | 0.036897 | 579.118 | 0 | 663.2531 | 663.2531 | 0 | 0 | 3 | 0 | 1.6618 | 1.6618 | 1.2239 | 0.025812 | 684.71 | 0 | 1.532 | 1.532 | 1.1969 | 0.024923 | 630.942 | 0 | 1.5955 | 1.5955 | 1.2023 | 0.025098 | 617.9065 | 0 | 1.6117 | 1.6117 | 1.2032 | 0.025129 | 616.7892 | 0 | 1.6131 | 1.6131 | 1.2032 | 0.02513 | 616.7722 | 1193.8555 | 477.5422 | 298.4639 | 0.82035 | 4.8901 | 2315.9562 | 654.5843 | 654.5843 | 0.82035 | 0.82035 | 82.0354 | 0.82035 | 82.0354 | 0.82035 | 82.0354 | -0.82035
33.3333 | 33333.3333 | 133.3333 | 3 | 2.6 | 0.2 | 0.02709 | 425.8832 | 0 | 907.0433 | 907.0433 | 0 | 0 | 2.6 | 0 | 2.6137 | 2.6137 | 0.2 | 0.02165 | 429.9607 | 0 | 2.6127 | 2.6127 | 0.2 | 0.021055 | 424.7401 | 0 | 2.614 | 2.614 | 0.2 | 0.021003 | 423.1207 | 0 | 2.6144 | 2.6144 | 0.2 | 0.021003 | 422.8974 | 0 | 2.6144 | 2.6144 | 0.2 | 0.021003 | 422.8769 | 1632.6779 | 653.0712 | 408.1695 | 25.8617 | 2479.6593 | 1397775.6303 | 671.0665 | 671.0665 | 2479.6593 | 1632.6779 | 217690.3856 | 408.1695 | 54422.5964 | 653.0712 | 87076.1542 | -1632.6779 | 25 | 25000 | 100 | 2 | 3 | 0.2 | 0.036877 | 580.3476 | 0 | 665.9999 | 665.9999 | 0 | 0 | 3 | 0 | 1.6604 | 1.6604 | 1.2239 | 0.02569 | 686.2596 | 0 | 1.5305 | 1.5305 | 1.1969 | 0.024803 | 632.5649 | 0 | 1.5937 | 1.5937 | 1.2023 | 0.024978 | 619.4758 | 0 | 1.6099 | 1.6099 | 1.2032 | 0.025009 | 618.3447 | 0 | 1.6113 | 1.6113 | 1.2032 | 0.02501 | 618.3264 | 1198.7998 | 479.5199 | 299.6999 | 0.81088 | 4.7869 | 2224.994 | 647.7354 | 647.7354 | 0.81088 | 0.81088 | 81.0884 | 0.81088 | 81.0884 | 0.81088 | 81.0884 | -0.81088
33.4667 | 33466.6667 | 133.3333 | 3 | 2.6 | 0.2 | 0.027064 | 427.2717 | 0 | 910.8365 | 910.8365 | 0 | 0 | 2.6 | 0 | 2.6138 | 2.6138 | 0.2 | 0.021623 | 431.0644 | 0 | 2.6129 | 2.6129 | 0.2 | 0.021029 | 425.8139 | 0 | 2.6142 | 2.6142 | 0.2 | 0.020976 | 424.1913 | 0 | 2.6146 | 2.6146 | 0.2 | 0.020976 | 423.9678 | 0 | 2.6147 | 2.6147 | 0.2 | 0.020977 | 423.9473 | 1639.5057 | 655.8023 | 409.8764 | 25.4776 | 2410.8862 | 1336097.3031 | 667.2252 | 667.2252 | 2410.8862 | 1639.5057 | 218600.7536 | 409.8764 | 54650.1884 | 655.8023 | 87440.3014 | -1639.5057 | 25.1 | 25100 | 100 | 2 | 3 | 0.2 | 0.036857 | 581.5765 | 0 | 668.7467 | 668.7467 | 0 | 0 | 3 | 0 | 1.659 | 1.659 | 1.2239 | 0.025568 | 687.8031 | 0 | 1.5289 | 1.5289 | 1.1969 | 0.024683 | 634.1816 | 0 | 1.592 | 1.592 | 1.2023 | 0.024858 | 621.0393 | 0 | 1.6082 | 1.6082 | 1.2032 | 0.024889 | 619.8943 | 0 | 1.6096 | 1.6096 | 1.2032 | 0.02489 | 619.8748 | 1203.744 | 481.4976 | 300.936 | 0.80159 | 4.6866 | 2138.2208 | 640.918 | 640.918 | 0.80159 | 0.80159 | 80.159 | 0.80159 | 80.159 | 0.80159 | 80.159 | -0.80159
33.6 | 33600 | 133.3333 | 3 | 2.6 | 0.2 | 0.027037 | 428.6589 | 0 | 914.6297 | 914.6297 | 0 | 0 | 2.6 | 0 | 2.614 | 2.614 | 0.2 | 0.021597 | 432.1668 | 0 | 2.6131 | 2.6131 | 0.2 | 0.021002 | 426.8863 | 0 | 2.6144 | 2.6144 | 0.2 | 0.020949 | 425.2605 | 0 | 2.6148 | 2.6148 | 0.2 | 0.02095 | 425.0369 | 0 | 2.6149 | 2.6149 | 0.2 | 0.02095 | 425.0164 | 1646.3334 | 658.5334 | 411.5834 | 25.1009 | 2344.312 | 1277395.3962 | 663.4031 | 663.4031 | 2344.312 | 1646.3334 | 219511.1216 | 411.5834 | 54877.7804 | 658.5334 | 87804.4486 | -1646.3334 | 25.2 | 25200 | 100 | 2 | 3 | 0.2 | 0.036837 | 582.8047 | 0 | 671.4935 | 671.4935 | 0 | 0 | 3 | 0 | 1.6576 | 1.6576 | 1.2239 | 0.025445 | 689.3405 | 0 | 1.5274 | 1.5274 | 1.1969 | 0.024564 | 635.7921 | 0 | 1.5902 | 1.5902 | 1.2023 | 0.024738 | 622.597 | 0 | 1.6065 | 1.6065 | 1.2032 | 0.024768 | 621.4382 | 0 | 1.6079 | 1.6079 | 1.2032 | 0.024769 | 621.4174 | 1208.6883 | 483.4753 | 302.1721 | 0.79247 | 4.5891 | 2055.4207 | 634.1322 | 634.1322 | 0.79247 | 0.79247 | 79.2468 | 0.79247 | 79.2468 | 0.79247 | 79.2468 | -0.79247
33.7333 | 33733.3333 | 133.3333 | 3 | 2.6 | 0.2 | 0.02701 | 430.0448 | 0 | 918.4229 | 918.4229 | 0 | 0 | 2.6 | 0 | 2.6141 | 2.6141 | 0.2 | 0.02157 | 433.2677 | 0 | 2.6133 | 2.6133 | 0.2 | 0.020975 | 427.9573 | 0 | 2.6147 | 2.6147 | 0.2 | 0.020923 | 426.3282 | 0 | 2.6151 | 2.6151 | 0.2 | 0.020923 | 426.1044 | 0 | 2.6151 | 2.6151 | 0.2 | 0.020923 | 426.0839 | 1653.1612 | 661.2645 | 413.2903 | 24.7314 | 2279.8579 | 1221514.764 | 659.6 | 659.6 | 2279.8579 | 1653.1612 | 220421.4896 | 413.2903 | 55105.3724 | 661.2645 | 88168.5958 | -1653.1612 | 25.3 | 25300 | 100 | 2 | 3 | 0.2 | 0.036817 | 584.0323 | 0 | 674.2403 | 674.2403 | 0 | 0 | 3 | 0 | 1.6562 | 1.6562 | 1.2239 | 0.025323 | 690.8718 | 0 | 1.5259 | 1.5259 | 1.1969 | 0.024444 | 637.3964 | 0 | 1.5885 | 1.5885 | 1.2023 | 0.024618 | 624.1489 | 0 | 1.6048 | 1.6048 | 1.2032 | 0.024648 | 622.9762 | 0 | 1.6062 | 1.6062 | 1.2032 | 0.024649 | 622.9541 | 1213.6325 | 485.453 | 303.4081 | 0.78351 | 4.4943 | 1976.3901 | 627.3778 | 627.3778 | 0.78351 | 0.78351 | 78.3515 | 0.78351 | 78.3515 | 0.78351 | 78.3515 | -0.78351
33.8667 | 33866.6667 | 133.3333 | 3 | 2.6 | 0.2 | 0.026984 | 431.4292 | 0 | 922.2161 | 922.2161 | 0 | 0 | 2.6 | 0 | 2.6143 | 2.6143 | 0.2 | 0.021543 | 434.3672 | 0 | 2.6136 | 2.6136 | 0.2 | 0.020949 | 429.0267 | 0 | 2.6149 | 2.6149 | 0.2 | 0.020896 | 427.3945 | 0 | 2.6153 | 2.6153 | 0.2 | 0.020896 | 427.1706 | 0 | 2.6154 | 2.6154 | 0.2 | 0.020897 | 427.15 | 1659.9889 | 663.9956 | 414.9972 | 24.3689 | 2217.4483 | 1168308.9176 | 655.816 | 655.816 | 2217.4483 | 1659.9889 | 221331.8576 | 414.9972 | 55332.9644 | 663.9956 | 88532.743 | -1659.9889 | 25.4 | 25400 | 100 | 2 | 3 | 0.2 | 0.036797 | 585.2592 | 0 | 676.9871 | 676.9871 | 0 | 0 | 3 | 0 | 1.6549 | 1.6549 | 1.2239 | 0.0252 | 692.3971 | 0 | 1.5244 | 1.5244 | 1.1969 | 0.024324 | 638.9944 | 0 | 1.5868 | 1.5868 | 1.2023 | 0.024497 | 625.6949 | 0 | 1.6031 | 1.6031 | 1.2032 | 0.024528 | 624.5084 | 0 | 1.6046 | 1.6046 | 1.2032 | 0.024529 | 624.4849 | 1218.5767 | 487.4307 | 304.6442 | 0.77473 | 4.4021 | 1900.9368 | 620.6551 | 620.6551 | 0.77473 | 0.77473 | 77.4726 | 0.77473 | 77.4726 | 0.77473 | 77.4726 | -0.77473
34 | 34000 | 133.3333 | 3 | 2.6 | 0.2 | 0.026957 | 432.8123 | 0 | 926.0093 | 926.0093 | 0 | 0 | 2.6 | 0 | 2.6144 | 2.6144 | 0.2 | 0.021517 | 435.4653 | 0 | 2.6138 | 2.6138 | 0.2 | 0.020922 | 430.0948 | 0 | 2.6151 | 2.6151 | 0.2 | 0.020869 | 428.4593 | 0 | 2.6155 | 2.6155 | 0.2 | 0.02087 | 428.2352 | 0 | 2.6156 | 2.6156 | 0.2 | 0.02087 | 428.2147 | 1666.8167 | 666.7267 | 416.7042 | 24.0133 | 2157.0104 | 1117639.5115 | 652.0508 | 652.0508 | 2157.0104 | 1666.8167 | 222242.2256 | 416.7042 | 55560.5564 | 666.7267 | 88896.8902 | -1666.8167 | 25.5 | 25500 | 100 | 2 | 3 | 0.2 | 0.036777 | 586.4854 | 0 | 679.7339 | 679.7339 | 0 | 0 | 3 | 0 | 1.6535 | 1.6535 | 1.2239 | 0.025078 | 693.9162 | 0 | 1.5229 | 1.5229 | 1.1969 | 0.024204 | 640.5861 | 0 | 1.585 | 1.585 | 1.2023 | 0.024377 | 627.2349 | 0 | 1.6014 | 1.6014 | 1.2032 | 0.024407 | 626.0347 | 0 | 1.6029 | 1.6029 | 1.2032 | 0.024408 | 626.0098 | 1223.521 | 489.4084 | 305.8802 | 0.7661 | 4.3125 | 1828.8792 | 613.9639 | 613.9639 | 0.7661 | 0.7661 | 76.6099 | 0.7661 | 76.6099 | 0.7661 | 76.6099 | -0.7661
34.1333 | 34133.3333 | 133.3333 | 3 | 2.6 | 0.2 | 0.02693 | 434.194 | 0 | 929.8025 | 929.8025 | 0 | 0 | 2.6 | 0 | 2.6146 | 2.6146 | 0.2 | 0.02149 | 436.5619 | 0 | 2.614 | 2.614 | 0.2 | 0.020895 | 431.1614 | 0 | 2.6154 | 2.6154 | 0.2 | 0.020843 | 429.5226 | 0 | 2.6158 | 2.6158 | 0.2 | 0.020843 | 429.2984 | 0 | 2.6158 | 2.6158 | 0.2 | 0.020843 | 429.2779 | 1673.6445 | 669.4578 | 418.4111 | 23.6644 | 2098.4745 | 1069375.8624 | 648.3044 | 648.3044 | 2098.4745 | 1673.6445 | 223152.5936 | 418.4111 | 55788.1484 | 669.4578 | 89261.0374 | -1673.6445 | 25.6 | 25600 | 100 | 2 | 3 | 0.2 | 0.036757 | 587.711 | 0 | 682.4807 | 682.4807 | 0 | 0 | 3 | 0 | 1.6521 | 1.6521 | 1.2239 | 0.024956 | 695.4292 | 0 | 1.5214 | 1.5214 | 1.1969 | 0.024085 | 642.1716 | 0 | 1.5833 | 1.5833 | 1.2023 | 0.024257 | 628.7691 | 0 | 1.5997 | 1.5997 | 1.2032 | 0.024287 | 627.5551 | 0 | 1.6012 | 1.6012 | 1.2032 | 0.024288 | 627.5289 | 1228.4652 | 491.3861 | 307.1163 | 0.75763 | 4.2253 | 1760.0459 | 607.3043 | 607.3043 | 0.75763 | 0.75763 | 75.7629 | 0.75763 | 75.7629 | 0.75763 | 75.7629 | -0.75763
34.2667 | 34266.6667 | 133.3333 | 3 | 2.6 | 0.2 | 0.026904 | 435.5744 | 0 | 933.5957 | 933.5957 | 0 | 0 | 2.6 | 0 | 2.6148 | 2.6148 | 0.2 | 0.021463 | 437.6571 | 0 | 2.6142 | 2.6142 | 0.2 | 0.020869 | 432.2265 | 0 | 2.6156 | 2.6156 | 0.2 | 0.020816 | 430.5845 | 0 | 2.616 | 2.616 | 0.2 | 0.020816 | 430.3602 | 0 | 2.6161 | 2.6161 | 0.2 | 0.020817 | 430.3396 | 1680.4722 | 672.1889 | 420.1181 | 23.3221 | 2041.7735 | 1023394.4977 | 644.5767 | 644.5767 | 2041.7735 | 1680.4722 | 224062.9616 | 420.1181 | 56015.7404 | 672.1889 | 89625.1846 | -1680.4722 | 25.7 | 25700 | 100 | 2 | 3 | 0.2 | 0.036737 | 588.9359 | 0 | 685.2275 | 685.2275 | 0 | 0 | 3 | 0 | 1.6507 | 1.6507 | 1.2239 | 0.024833 | 696.936 | 0 | 1.52 | 1.52 | 1.1969 | 0.023965 | 643.7506 | 0 | 1.5817 | 1.5817 | 1.2023 | 0.024137 | 630.2973 | 0 | 1.5981 | 1.5981 | 1.2032 | 0.024167 | 629.0695 | 0 | 1.5996 | 1.5996 | 1.2032 | 0.024168 | 629.042 | 1233.4095 | 493.3638 | 308.3524 | 0.74931 | 4.1405 | 1694.2751 | 600.6764 | 600.6764 | 0.74931 | 0.74931 | 74.9313 | 0.74931 | 74.9313 | 0.74931 | 74.9313 | -0.74931
34.4 | 34400 | 133.3333 | 3 | 2.6 | 0.2 | 0.026877 | 436.9534 | 0 | 937.3889 | 937.3889 | 0 | 0 | 2.6 | 0 | 2.6149 | 2.6149 | 0.2 | 0.021437 | 438.7509 | 0 | 2.6145 | 2.6145 | 0.2 | 0.020842 | 433.2902 | 0 | 2.6158 | 2.6158 | 0.2 | 0.020789 | 431.6449 | 0 | 2.6162 | 2.6162 | 0.2 | 0.02079 | 431.4205 | 0 | 2.6163 | 2.6163 | 0.2 | 0.02079 | 431.3999 | 1687.3 | 674.92 | 421.825 | 22.9862 | 1986.8427 | 979578.7324 | 640.8676 | 640.8676 | 1986.8427 | 1687.3 | 224973.3296 | 421.825 | 56243.3324 | 674.92 | 89989.3318 | -1687.3 | 25.8 | 25800 | 100 | 2 | 3 | 0.2 | 0.036717 | 590.1601 | 0 | 687.9743 | 687.9743 | 0 | 0 | 3 | 0 | 1.6493 | 1.6493 | 1.2239 | 0.024711 | 698.4367 | 0 | 1.5185 | 1.5185 | 1.1969 | 0.023845 | 645.3234 | 0 | 1.58 | 1.58 | 1.2023 | 0.024016 | 631.8195 | 0 | 1.5964 | 1.5964 | 1.2032 | 0.024046 | 630.578 | 0 | 1.5979 | 1.5979 | 1.2032 | 0.024047 | 630.5491 | 1238.3537 | 495.3415 | 309.5884 | 0.74115 | 4.058 | 1631.4138 | 594.0801 | 594.0801 | 0.74115 | 0.74115 | 74.1148 | 0.74115 | 74.1148 | 0.74115 | 74.1148 | -0.74115
34.5333 | 34533.3333 | 133.3333 | 3 | 2.6 | 0.2 | 0.02685 | 438.331 | 0 | 941.1821 | 941.1821 | 0 | 0 | 2.6 | 0 | 2.6151 | 2.6151 | 0.2 | 0.02141 | 439.8433 | 0 | 2.6147 | 2.6147 | 0.2 | 0.020815 | 434.3524 | 0 | 2.6161 | 2.6161 | 0.2 | 0.020763 | 432.7039 | 0 | 2.6165 | 2.6165 | 0.2 | 0.020763 | 432.4793 | 0 | 2.6165 | 2.6165 | 0.2 | 0.020763 | 432.4587 | 1694.1277 | 677.6511 | 423.5319 | 22.6565 | 1933.6203 | 937818.2725 | 637.1771 | 637.1771 | 1933.6203 | 1694.1277 | 225883.6976 | 423.5319 | 56470.9244 | 677.6511 | 90353.479 | -1694.1277 | 25.9 | 25900 | 100 | 2 | 3 | 0.2 | 0.036697 | 591.3837 | 0 | 690.7211 | 690.7211 | 0 | 0 | 3 | 0 | 1.648 | 1.648 | 1.2239 | 0.024588 | 699.9312 | 0 | 1.5171 | 1.5171 | 1.1969 | 0.023726 | 646.8898 | 0 | 1.5783 | 1.5783 | 1.2023 | 0.023896 | 633.3358 | 0 | 1.5948 | 1.5948 | 1.2032 | 0.023926 | 632.0805 | 0 | 1.5963 | 1.5963 | 1.2032 | 0.023927 | 632.0502 | 1243.2979 | 497.3192 | 310.8245 | 0.73313 | 3.9778 | 1571.3175 | 587.5155 | 587.5155 | 0.73313 | 0.73313 | 73.313 | 0.73313 | 73.313 | 0.73313 | 73.313 | -0.73313
34.6667 | 34666.6667 | 133.3333 | 3 | 2.6 | 0.2 | 0.026824 | 439.7072 | 0 | 944.9753 | 944.9753 | 0 | 0 | 2.6 | 0 | 2.6152 | 2.6152 | 0.2 | 0.021383 | 440.9342 | 0 | 2.6149 | 2.6149 | 0.2 | 0.020789 | 435.4132 | 0 | 2.6163 | 2.6163 | 0.2 | 0.020736 | 433.7614 | 0 | 2.6167 | 2.6167 | 0.2 | 0.020736 | 433.5367 | 0 | 2.6168 | 2.6168 | 0.2 | 0.020737 | 433.5161 | 1700.9555 | 680.3822 | 425.2389 | 22.333 | 1882.0467 | 898008.8423 | 633.5051 | 633.5051 | 1882.0467 | 1700.9555 | 226794.0656 | 425.2389 | 56698.5164 | 680.3822 | 90717.6262 | -1700.9555 | 26 | 26000 | 100 | 2 | 3 | 0.2 | 0.036677 | 592.6066 | 0 | 693.4679 | 693.4679 | 0 | 0 | 3 | 0 | 1.6466 | 1.6466 | 1.2239 | 0.024466 | 701.4196 | 0 | 1.5156 | 1.5156 | 1.1969 | 0.023606 | 648.4497 | 0 | 1.5767 | 1.5767 | 1.2023 | 0.023776 | 634.846 | 0 | 1.5932 | 1.5932 | 1.2032 | 0.023806 | 633.577 | 0 | 1.5947 | 1.5947 | 1.2032 | 0.023807 | 633.5453 | 1248.2422 | 499.2969 | 312.0605 | 0.72526 | 3.8997 | 1513.8493 | 580.9826 | 580.9826 | 0.72526 | 0.72526 | 72.5257 | 0.72526 | 72.5257 | 0.72526 | 72.5257 | -0.72526
34.8 | 34800 | 133.3333 | 3 | 2.6 | 0.2 | 0.026797 | 441.0821 | 0 | 948.7685 | 948.7685 | 0 | 0 | 2.6 | 0 | 2.6154 | 2.6154 | 0.2 | 0.021357 | 442.0237 | 0 | 2.6151 | 2.6151 | 0.2 | 0.020762 | 436.4725 | 0 | 2.6165 | 2.6165 | 0.2 | 0.020709 | 434.8175 | 0 | 2.617 | 2.617 | 0.2 | 0.02071 | 434.5926 | 0 | 2.617 | 2.617 | 0.2 | 0.02071 | 434.572 | 1707.7833 | 683.1133 | 426.9458 | 22.0155 | 1832.0644 | 860051.8353 | 629.8514 | 629.8514 | 1832.0644 | 1707.7833 | 227704.4336 | 426.9458 | 56926.1084 | 683.1133 | 91081.7734 | -1707.7833 | 26.1 | 26100 | 100 | 2 | 3 | 0.2 | 0.036657 | 593.8288 | 0 | 696.2147 | 696.2147 | 0 | 0 | 3 | 0 | 1.6452 | 1.6452 | 1.2239 | 0.024344 | 702.9017 | 0 | 1.5142 | 1.5142 | 1.1969 | 0.023486 | 650.0033 | 0 | 1.575 | 1.575 | 1.2023 | 0.023656 | 636.3502 | 0 | 1.5915 | 1.5915 | 1.2032 | 0.023685 | 635.0675 | 0 | 1.5931 | 1.5931 | 1.2032 | 0.023686 | 635.0344 | 1253.1864 | 501.2746 | 313.2966 | 0.71753 | 3.8236 | 1458.8802 | 574.4814 | 574.4814 | 0.71753 | 0.71753 | 71.7525 | 0.71753 | 71.7525 | 0.71753 | 71.7525 | -0.71753
34.9333 | 34933.3333 | 133.3333 | 3 | 2.6 | 0.2 | 0.02677 | 442.4556 | 0 | 952.5617 | 952.5617 | 0 | 0 | 2.6 | 0 | 2.6155 | 2.6155 | 0.2 | 0.02133 | 443.1118 | 0 | 2.6154 | 2.6154 | 0.2 | 0.020735 | 437.5303 | 0 | 2.6168 | 2.6168 | 0.2 | 0.020683 | 435.8721 | 0 | 2.6172 | 2.6172 | 0.2 | 0.020683 | 435.6471 | 0 | 2.6172 | 2.6172 | 0.2 | 0.020683 | 435.6265 | 1714.611 | 685.8444 | 428.6528 | 21.7039 | 1783.6184 | 823853.9863 | 626.216 | 626.216 | 1783.6184 | 1714.611 | 228614.8016 | 428.6528 | 57153.7004 | 685.8444 | 91445.9206 | -1714.611 | 26.2 | 26200 | 100 | 2 | 3 | 0.2 | 0.036637 | 595.0504 | 0 | 698.9615 | 698.9615 | 0 | 0 | 3 | 0 | 1.6439 | 1.6439 | 1.2239 | 0.024221 | 704.3776 | 0 | 1.5128 | 1.5128 | 1.1969 | 0.023367 | 651.5504 | 0 | 1.5734 | 1.5734 | 1.2023 | 0.023536 | 637.8483 | 0 | 1.5899 | 1.5899 | 1.2032 | 0.023565 | 636.5519 | 0 | 1.5915 | 1.5915 | 1.2032 | 0.023566 | 636.5174 | 1258.1307 | 503.2523 | 314.5327 | 0.70993 | 3.7496 | 1406.2877 | 568.0119 | 568.0119 | 0.70993 | 0.70993 | 70.9931 | 0.70993 | 70.9931 | 0.70993 | 70.9931 | -0.70993
35.0667 | 35066.6667 | 133.3333 | 3 | 2.6 | 0.2 | 0.026744 | 443.8278 | 0 | 956.3549 | 956.3549 | 0 | 0 | 2.6 | 0 | 2.6157 | 2.6157 | 0.2 | 0.021303 | 444.1985 | 0 | 2.6156 | 2.6156 | 0.2 | 0.020709 | 438.5867 | 0 | 2.617 | 2.617 | 0.2 | 0.020656 | 436.9253 | 0 | 2.6174 | 2.6174 | 0.2 | 0.020656 | 436.7001 | 0 | 2.6175 | 2.6175 | 0.2 | 0.020657 | 436.6795 | 1721.4388 | 688.5755 | 430.3597 | 21.398 | 1736.6556 | 789327.0631 | 622.5988 | 622.5988 | 1736.6556 | 1721.4388 | 229525.1696 | 430.3597 | 57381.2924 | 688.5755 | 91810.0678 | -1721.4388 | 26.3 | 26300 | 100 | 2 | 3 | 0.2 | 0.036617 | 596.2713 | 0 | 701.7083 | 701.7083 | 0 | 0 | 3 | 0 | 1.6425 | 1.6425 | 1.2239 | 0.024099 | 705.8474 | 0 | 1.5114 | 1.5114 | 1.1969 | 0.023247 | 653.0911 | 0 | 1.5718 | 1.5718 | 1.2023 | 0.023415 | 639.3403 | 0 | 1.5883 | 1.5883 | 1.2032 | 0.023445 | 638.0303 | 0 | 1.5899 | 1.5899 | 1.2032 | 0.023446 | 637.9944 | 1263.0749 | 505.23 | 315.7687 | 0.70247 | 3.6776 | 1355.9563 | 561.5742 | 561.5742 | 0.70247 | 0.70247 | 70.2472 | 0.70247 | 70.2472 | 0.70247 | 70.2472 | -0.70247
35.2 | 35200 | 133.3333 | 3 | 2.6 | 0.2 | 0.026717 | 445.1986 | 0 | 960.1481 | 960.1481 | 0 | 0 | 2.6 | 0 | 2.6159 | 2.6159 | 0.2 | 0.021277 | 445.2838 | 0 | 2.6158 | 2.6158 | 0.2 | 0.020682 | 439.6417 | 0 | 2.6172 | 2.6172 | 0.2 | 0.020629 | 437.977 | 0 | 2.6177 | 2.6177 | 0.2 | 0.02063 | 437.7517 | 0 | 2.6177 | 2.6177 | 0.2 | 0.02063 | 437.7311 | 1728.2665 | 691.3066 | 432.0666 | 21.0977 | 1691.1251 | 756387.578 | 618.9997 | 618.9997 | 1691.1251 | 1691.1251 | 225483.347 | 432.0666 | 57608.8844 | 691.3066 | 92174.215 | -1691.1251 | 26.4 | 26400 | 100 | 2 | 3 | 0.2 | 0.036597 | 597.4915 | 0 | 704.4551 | 704.4551 | 0 | 0 | 3 | 0 | 1.6411 | 1.6411 | 1.2239 | 0.023977 | 707.3108 | 0 | 1.51 | 1.51 | 1.1969 | 0.023127 | 654.6252 | 0 | 1.5702 | 1.5702 | 1.2023 | 0.023295 | 640.8262 | 0 | 1.5868 | 1.5868 | 1.2032 | 0.023324 | 639.5025 | 0 | 1.5884 | 1.5884 | 1.2032 | 0.023325 | 639.4653 | 1268.0191 | 507.2077 | 317.0048 | 0.69515 | 3.6074 | 1307.7764 | 555.1683 | 555.1683 | 0.69515 | 0.69515 | 69.5146 | 0.69515 | 69.5146 | 0.69515 | 69.5146 | -0.69515
35.3333 | 35333.3333 | 133.3333 | 3 | 2.6 | 0.2 | 0.02669 | 446.568 | 0 | 963.9413 | 963.9413 | 0 | 0 | 2.6 | 0 | 2.616 | 2.616 | 0.2 | 0.02125 | 446.3676 | 0 | 2.6161 | 2.6161 | 0.2 | 0.020655 | 440.6952 | 0 | 2.6175 | 2.6175 | 0.2 | 0.020603 | 439.0273 | 0 | 2.6179 | 2.6179 | 0.2 | 0.020603 | 438.8018 | 0 | 2.618 | 2.618 | 0.2 | 0.020603 | 438.7812 | 1735.0943 | 694.0377 | 433.7736 | 20.8029 | 1646.9778 | 724956.516 | 615.4186 | 615.4186 | 1646.9778 | 1646.9778 | 219597.0358 | 433.7736 | 57836.4764 | 694.0377 | 92538.3622 | -1646.9778 | 26.5 | 26500 | 100 | 2 | 3 | 0.2 | 0.036577 | 598.7111 | 0 | 707.2019 | 707.2019 | 0 | 0 | 3 | 0 | 1.6398 | 1.6398 | 1.2239 | 0.023854 | 708.7681 | 0 | 1.5086 | 1.5086 | 1.1969 | 0.023007 | 656.1529 | 0 | 1.5686 | 1.5686 | 1.2023 | 0.023175 | 642.3059 | 0 | 1.5852 | 1.5852 | 1.2032 | 0.023204 | 640.9687 | 0 | 1.5868 | 1.5868 | 1.2032 | 0.023205 | 640.93 | 1272.9634 | 509.1854 | 318.2408 | 0.68795 | 3.5391 | 1261.6443 | 548.7941 | 548.7941 | 0.68795 | 0.68795 | 68.7949 | 0.68795 | 68.7949 | 0.68795 | 68.7949 | -0.68795
35.4667 | 35466.6667 | 133.3333 | 3 | 2.6 | 0.2 | 0.026664 | 447.936 | 0 | 967.7345 | 967.7345 | 0 | 0 | 2.6 | 0 | 2.6162 | 2.6162 | 0.2 | 0.021223 | 447.45 | 0 | 2.6163 | 2.6163 | 0.2 | 0.020629 | 441.7473 | 0 | 2.6177 | 2.6177 | 0.2 | 0.020576 | 440.0761 | 0 | 2.6181 | 2.6181 | 0.2 | 0.020576 | 439.8505 | 0 | 2.6182 | 2.6182 | 0.2 | 0.020577 | 439.8299 | 1741.9221 | 696.7688 | 435.4805 | 20.5134 | 1604.1664 | 694959.0794 | 611.8555 | 611.8555 | 1604.1664 | 1604.1664 | 213888.8527 | 435.4805 | 58064.0684 | 696.7688 | 92902.5094 | -1604.1664 | 26.6 | 26600 | 100 | 2 | 3 | 0.2 | 0.036557 | 599.93 | 0 | 709.9487 | 709.9487 | 0 | 0 | 3 | 0 | 1.6384 | 1.6384 | 1.2239 | 0.023732 | 710.219 | 0 | 1.5072 | 1.5072 | 1.1969 | 0.022888 | 657.674 | 0 | 1.567 | 1.567 | 1.2023 | 0.023055 | 643.7795 | 0 | 1.5836 | 1.5836 | 1.2032 | 0.023084 | 642.4287 | 0 | 1.5853 | 1.5853 | 1.2032 | 0.023085 | 642.3886 | 1277.9076 | 511.1631 | 319.4769 | 0.68088 | 3.4726 | 1217.462 | 542.4518 | 542.4518 | 0.68088 | 0.68088 | 68.0879 | 0.68088 | 68.0879 | 0.68088 | 68.0879 | -0.68088
35.6 | 35600 | 133.3333 | 3 | 2.6 | 0.2 | 0.026637 | 449.3027 | 0 | 971.5277 | 971.5277 | 0 | 0 | 2.6 | 0 | 2.6163 | 2.6163 | 0.2 | 0.021197 | 448.5309 | 0 | 2.6165 | 2.6165 | 0.2 | 0.020602 | 442.7979 | 0 | 2.618 | 2.618 | 0.2 | 0.020549 | 441.1234 | 0 | 2.6184 | 2.6184 | 0.2 | 0.02055 | 440.8977 | 0 | 2.6184 | 2.6184 | 0.2 | 0.02055 | 440.8771 | 1748.7498 | 699.4999 | 437.1875 | 20.2293 | 1562.6455 | 666324.449 | 608.3102 | 608.3102 | 1562.6455 | 1562.6455 | 208352.7392 | 437.1875 | 58291.6604 | 699.4999 | 93266.6566 | -1562.6455 | 26.7 | 26700 | 100 | 2 | 3 | 0.2 | 0.036537 | 601.1482 | 0 | 712.6955 | 712.6955 | 0 | 0 | 3 | 0 | 1.6371 | 1.6371 | 1.2239 | 0.023609 | 711.6637 | 0 | 1.5058 | 1.5058 | 1.1969 | 0.022768 | 659.1886 | 0 | 1.5654 | 1.5654 | 1.2023 | 0.022934 | 645.247 | 0 | 1.5821 | 1.5821 | 1.2032 | 0.022964 | 643.8826 | 0 | 1.5837 | 1.5837 | 1.2032 | 0.022964 | 643.841 | 1282.8519 | 513.1407 | 320.713 | 0.67393 | 3.4078 | 1175.1365 | 536.1413 | 536.1413 | 0.67393 | 0.67393 | 67.3933 | 0.67393 | 67.3933 | 0.67393 | 67.3933 | -0.67393
35.7333 | 35733.3333 | 133.3333 | 3 | 2.6 | 0.2 | 0.02661 | 450.668 | 0 | 975.3209 | 975.3209 | 0 | 0 | 2.6 | 0 | 2.6165 | 2.6165 | 0.2 | 0.02117 | 449.6105 | 0 | 2.6167 | 2.6167 | 0.2 | 0.020575 | 443.8471 | 0 | 2.6182 | 2.6182 | 0.2 | 0.020523 | 442.1693 | 0 | 2.6186 | 2.6186 | 0.2 | 0.020523 | 441.9435 | 0 | 2.6187 | 2.6187 | 0.2 | 0.020523 | 441.9228 | 1755.5776 | 702.231 | 438.8944 | 19.9502 | 1522.3715 | 638985.5578 | 604.7828 | 604.7828 | 1522.3715 | 1522.3715 | 202982.8643 | 438.8944 | 58519.2524 | 702.231 | 93630.8038 | -1522.3715 | 26.8 | 26800 | 100 | 2 | 3 | 0.2 | 0.036517 | 602.3658 | 0 | 715.4423 | 715.4423 | 0 | 0 | 3 | 0 | 1.6358 | 1.6358 | 1.2239 | 0.023487 | 713.1021 | 0 | 1.5045 | 1.5045 | 1.1969 | 0.022648 | 660.6966 | 0 | 1.5639 | 1.5639 | 1.2023 | 0.022814 | 646.7082 | 0 | 1.5805 | 1.5805 | 1.2032 | 0.022843 | 645.3303 | 0 | 1.5822 | 1.5822 | 1.2032 | 0.022844 | 645.2872 | 1287.7961 | 515.1184 | 321.949 | 0.66711 | 3.3447 | 1134.5796 | 529.8626 | 529.8626 | 0.66711 | 0.66711 | 66.7108 | 0.66711 | 66.7108 | 0.66711 | 66.7108 | -0.66711
35.8667 | 35866.6667 | 133.3333 | 3 | 2.6 | 0.2 | 0.026584 | 452.032 | 0 | 979.1141 | 979.1141 | 0 | 0 | 2.6 | 0 | 2.6166 | 2.6166 | 0.2 | 0.021143 | 450.6886 | 0 | 2.617 | 2.617 | 0.2 | 0.020549 | 444.8948 | 0 | 2.6184 | 2.6184 | 0.2 | 0.020496 | 443.2138 | 0 | 2.6189 | 2.6189 | 0.2 | 0.020496 | 442.9878 | 0 | 2.6189 | 2.6189 | 0.2 | 0.020497 | 442.9671 | 1762.4053 | 704.9621 | 440.6013 | 19.6762 | 1483.3021 | 612878.88 | 601.273 | 601.273 | 1483.3021 | 1483.3021 | 197773.6147 | 440.6013 | 58746.8444 | 704.9621 | 93994.951 | -1483.3021 | 26.9 | 26900 | 100 | 2 | 3 | 0.2 | 0.036497 | 603.5827 | 0 | 718.1891 | 718.1891 | 0 | 0 | 3 | 0 | 1.6344 | 1.6344 | 1.2239 | 0.023365 | 714.5342 | 0 | 1.5031 | 1.5031 | 1.1969 | 0.022529 | 662.198 | 0 | 1.5623 | 1.5623 | 1.2023 | 0.022694 | 648.1631 | 0 | 1.579 | 1.579 | 1.2032 | 0.022723 | 646.7717 | 0 | 1.5807 | 1.5807 | 1.2032 | 0.022724 | 646.7273 | 1292.7403 | 517.0961 | 323.1851 | 0.6604 | 3.2832 | 1095.7079 | 523.6158 | 523.6158 | 0.6604 | 0.6604 | 66.0402 | 0.6604 | 66.0402 | 0.6604 | 66.0402 | -0.6604
36 | 36000 | 133.3333 | 3 | 2.6 | 0.2 | 0.026557 | 453.3945 | 0 | 982.9073 | 982.9073 | 0 | 0 | 2.6 | 0 | 2.6168 | 2.6168 | 0.2 | 0.021117 | 451.7653 | 0 | 2.6172 | 2.6172 | 0.2 | 0.020522 | 445.941 | 0 | 2.6187 | 2.6187 | 0.2 | 0.020469 | 444.2567 | 0 | 2.6191 | 2.6191 | 0.2 | 0.02047 | 444.0306 | 0 | 2.6191 | 2.6191 | 0.2 | 0.02047 | 444.01 | 1769.2331 | 707.6932 | 442.3083 | 19.4071 | 1445.3969 | 587944.2317 | 597.7808 | 597.7808 | 1445.3969 | 1445.3969 | 192719.5865 | 442.3083 | 58974.4364 | 707.6932 | 94359.0982 | -1445.3969 | 27 | 27000 | 100 | 2 | 3 | 0.2 | 0.036477 | 604.7989 | 0 | 720.9359 | 720.9359 | 0 | 0 | 3 | 0 | 1.6331 | 1.6331 | 1.2239 | 0.023242 | 715.96 | 0 | 1.5018 | 1.5018 | 1.1969 | 0.022409 | 663.6928 | 0 | 1.5608 | 1.5608 | 1.2023 | 0.022574 | 649.6119 | 0 | 1.5775 | 1.5775 | 1.2032 | 0.022603 | 648.207 | 0 | 1.5792 | 1.5792 | 1.2032 | 0.022604 | 648.161 | 1297.6846 | 519.0738 | 324.4211 | 0.65381 | 3.2233 | 1058.4422 | 517.4009 | 517.4009 | 0.65381 | 0.65381 | 65.3813 | 0.65381 | 65.3813 | 0.65381 | 65.3813 | -0.65381
36.1333 | 36133.3333 | 133.3333 | 3 | 2.6 | 0.2 | 0.02653 | 454.7557 | 0 | 986.7005 | 986.7005 | 0 | 0 | 2.6 | 0 | 2.617 | 2.617 | 0.2 | 0.02109 | 452.8406 | 0 | 2.6174 | 2.6174 | 0.2 | 0.020495 | 446.9858 | 0 | 2.6189 | 2.6189 | 0.2 | 0.020443 | 445.2983 | 0 | 2.6193 | 2.6193 | 0.2 | 0.020443 | 445.072 | 0 | 2.6194 | 2.6194 | 0.2 | 0.020443 | 445.0514 | 1776.0609 | 710.4243 | 444.0152 | 19.1428 | 1408.6168 | 564124.5835 | 594.3062 | 594.3062 | 1408.6168 | 1408.6168 | 187815.5762 | 444.0152 | 59202.0284 | 710.4243 | 94723.2454 | -1408.6168 | 27.1 | 27100 | 100 | 2 | 3 | 0.2 | 0.036457 | 606.0145 | 0 | 723.6827 | 723.6827 | 0 | 0 | 3 | 0 | 1.6318 | 1.6318 | 1.2239 | 0.02312 | 717.3795 | 0 | 1.5005 | 1.5005 | 1.1969 | 0.022289 | 665.181 | 0 | 1.5593 | 1.5593 | 1.2023 | 0.022453 | 651.0543 | 0 | 1.576 | 1.576 | 1.2032 | 0.022482 | 649.636 | 0 | 1.5777 | 1.5777 | 1.2032 | 0.022483 | 649.5886 | 1302.6288 | 521.0515 | 325.6572 | 0.64734 | 3.1649 | 1022.7076 | 511.2179 | 511.2179 | 0.64734 | 0.64734 | 64.7338 | 0.64734 | 64.7338 | 0.64734 | 64.7338 | -0.64734
36.2667 | 36266.6667 | 133.3333 | 3 | 2.6 | 0.2 | 0.026504 | 456.1156 | 0 | 990.4937 | 990.4937 | 0 | 0 | 2.6 | 0 | 2.6171 | 2.6171 | 0.2 | 0.021063 | 453.9145 | 0 | 2.6177 | 2.6177 | 0.2 | 0.020469 | 448.0292 | 0 | 2.6191 | 2.6191 | 0.2 | 0.020416 | 446.3384 | 0 | 2.6196 | 2.6196 | 0.2 | 0.020416 | 446.112 | 0 | 2.6196 | 2.6196 | 0.2 | 0.020417 | 446.0913 | 1782.8886 | 713.1554 | 445.7222 | 18.8832 | 1372.9243 | 541365.8844 | 590.849 | 590.849 | 1372.9243 | 1372.9243 | 183056.5732 | 445.7222 | 59429.6204 | 713.1554 | 95087.3926 | -1372.9243 | 27.2 | 27200 | 100 | 2 | 3 | 0.2 | 0.036437 | 607.2294 | 0 | 726.4295 | 726.4295 | 0 | 0 | 3 | 0 | 1.6304 | 1.6304 | 1.2239 | 0.022997 | 718.7926 | 0 | 1.4991 | 1.4991 | 1.1969 | 0.02217 | 666.6625 | 0 | 1.5578 | 1.5578 | 1.2023 | 0.022333 | 652.4904 | 0 | 1.5745 | 1.5745 | 1.2032 | 0.022362 | 651.0587 | 0 | 1.5762 | 1.5762 | 1.2032 | 0.022363 | 651.0098 | 1307.5731 | 523.0292 | 326.8933 | 0.64098 | 3.108 | 988.4328 | 505.0669 | 505.0669 | 0.64098 | 0.64098 | 64.0975 | 0.64098 | 64.0975 | 0.64098 | 64.0975 | -0.64098
36.4 | 36400 | 133.3333 | 3 | 2.6 | 0.2 | 0.026477 | 457.4741 | 0 | 994.2869 | 994.2869 | 0 | 0 | 2.6 | 0 | 2.6173 | 2.6173 | 0.2 | 0.021037 | 454.9869 | 0 | 2.6179 | 2.6179 | 0.2 | 0.020442 | 449.0711 | 0 | 2.6194 | 2.6194 | 0.2 | 0.020389 | 447.377 | 0 | 2.6198 | 2.6198 | 0.2 | 0.02039 | 447.1505 | 0 | 2.6199 | 2.6199 | 0.2 | 0.02039 | 447.1298 | 1789.7164 | 715.8865 | 447.4291 | 18.6282 | 1338.2831 | 519616.8962 | 587.4093 | 587.4093 | 1338.2831 | 1338.2831 | 178437.7514 | 447.4291 | 59657.2124 | 715.8865 | 95451.5398 | -1338.2831 | 27.3 | 27300 | 100 | 2 | 3 | 0.2 | 0.036417 | 608.4436 | 0 | 729.1763 | 729.1763 | 0 | 0 | 3 | 0 | 1.6291 | 1.6291 | 1.2239 | 0.022875 | 720.1993 | 0 | 1.4978 | 1.4978 | 1.1969 | 0.02205 | 668.1373 | 0 | 1.5563 | 1.5563 | 1.2023 | 0.022213 | 653.9203 | 0 | 1.573 | 1.573 | 1.2032 | 0.022242 | 652.4752 | 0 | 1.5747 | 1.5747 | 1.2032 | 0.022243 | 652.4248 | 1312.5173 | 525.0069 | 328.1293 | 0.63472 | 3.0525 | 955.5504 | 498.9478 | 498.9478 | 0.63472 | 0.63472 | 63.4721 | 0.63472 | 63.4721 | 0.63472 | 63.4721 | -0.63472
36.5333 | 36533.3333 | 133.3333 | 3 | 2.6 | 0.2 | 0.02645 | 458.8312 | 0 | 998.0801 | 998.0801 | 0 | 0 | 2.6 | 0 | 2.6174 | 2.6174 | 0.2 | 0.02101 | 456.0579 | 0 | 2.6181 | 2.6181 | 0.2 | 0.020415 | 450.1115 | 0 | 2.6196 | 2.6196 | 0.2 | 0.020363 | 448.4142 | 0 | 2.62 | 2.62 | 0.2 | 0.020363 | 448.1875 | 0 | 2.6201 | 2.6201 | 0.2 | 0.020363 | 448.1668 | 1796.5441 | 718.6177 | 449.136 | 18.3778 | 1304.6585 | 498829.0375 | 583.9868 | 583.9868 | 1304.6585 | 1304.6585 | 173954.462 | 449.136 | 59884.8044 | 718.6177 | 95815.687 | -1304.6585 | 27.4 | 27400 | 100 | 2 | 3 | 0.2 | 0.036397 | 609.6572 | 0 | 731.9231 | 731.9231 | 0 | 0 | 3 | 0 | 1.6278 | 1.6278 | 1.2239 | 0.022753 | 721.5997 | 0 | 1.4965 | 1.4965 | 1.1969 | 0.02193 | 669.6055 | 0 | 1.5548 | 1.5548 | 1.2023 | 0.022093 | 655.3437 | 0 | 1.5715 | 1.5715 | 1.2032 | 0.022121 | 653.8853 | 0 | 1.5733 | 1.5733 | 1.2032 | 0.022122 | 653.8335 | 1317.4615 | 526.9846 | 329.3654 | 0.62857 | 2.9984 | 923.9963 | 492.8606 | 492.8606 | 0.62857 | 0.62857 | 62.8575 | 0.62857 | 62.8575 | 0.62857 | 62.8575 | -0.62857
36.6667 | 36666.6667 | 133.3333 | 3 | 2.6 | 0.2 | 0.026424 | 460.1869 | 0 | 1001.8733 | 1001.8733 | 0 | 0 | 2.6 | 0 | 2.6176 | 2.6176 | 0.2 | 0.020983 | 457.1275 | 0 | 2.6184 | 2.6184 | 0.2 | 0.020389 | 451.1505 | 0 | 2.6199 | 2.6199 | 0.2 | 0.020336 | 449.4499 | 0 | 2.6203 | 2.6203 | 0.2 | 0.020336 | 449.2231 | 0 | 2.6203 | 2.6203 | 0.2 | 0.020337 | 449.2024 | 1803.3719 | 721.3488 | 450.843 | 18.1317 | 1272.0167 | 478956.2367 | 580.5815 | 580.5815 | 1272.0167 | 1272.0167 | 169602.2267 | 450.843 | 60112.3964 | 721.3488 | 96179.8342 | -1272.0167 | 27.5 | 27500 | 100 | 2 | 3 | 0.2 | 0.036377 | 610.8701 | 0 | 734.6699 | 734.6699 | 0 | 0 | 3 | 0 | 1.6265 | 1.6265 | 1.2239 | 0.02263 | 722.9937 | 0 | 1.4952 | 1.4952 | 1.1969 | 0.021811 | 671.0669 | 0 | 1.5533 | 1.5533 | 1.2023 | 0.021973 | 656.7609 | 0 | 1.5701 | 1.5701 | 1.2032 | 0.022001 | 655.2891 | 0 | 1.5718 | 1.5718 | 1.2032 | 0.022002 | 655.2358 | 1322.4058 | 528.9623 | 330.6014 | 0.62253 | 2.9457 | 893.7096 | 486.8055 | 486.8055 | 0.62253 | 0.62253 | 62.2533 | 0.62253 | 62.2533 | 0.62253 | 62.2533 | -0.62253
36.8 | 36800 | 133.3333 | 3 | 2.6 | 0.2 | 0.026397 | 461.5413 | 0 | 1005.6665 | 1005.6665 | 0 | 0 | 2.6 | 0 | 2.6178 | 2.6178 | 0.2 | 0.020957 | 458.1956 | 0 | 2.6186 | 2.6186 | 0.2 | 0.020362 | 452.1881 | 0 | 2.6201 | 2.6201 | 0.2 | 0.020309 | 450.4842 | 0 | 2.6205 | 2.6205 | 0.2 | 0.02031 | 450.2572 | 0 | 2.6206 | 2.6206 | 0.2 | 0.02031 | 450.2365 | 1810.1997 | 724.0799 | 452.5499 | 17.89 | 1240.3255 | 459954.7942 | 577.1933 | 577.1933 | 1240.3255 | 1240.3255 | 165376.7304 | 452.5499 | 60339.9884 | 724.0799 | 96543.9814 | -1240.3255 | 27.6 | 27600 | 100 | 2 | 3 | 0.2 | 0.036357 | 612.0823 | 0 | 737.4167 | 737.4167 | 0 | 0 | 3 | 0 | 1.6252 | 1.6252 | 1.2239 | 0.022508 | 724.3813 | 0 | 1.494 | 1.494 | 1.1969 | 0.021691 | 672.5215 | 0 | 1.5518 | 1.5518 | 1.2023 | 0.021852 | 658.1716 | 0 | 1.5686 | 1.5686 | 1.2032 | 0.021881 | 656.6865 | 0 | 1.5704 | 1.5704 | 1.2032 | 0.021882 | 656.6317 | 1327.35 | 530.94 | 331.8375 | 0.61659 | 2.8943 | 864.6327 | 480.7824 | 480.7824 | 0.61659 | 0.61659 | 61.6595 | 0.61659 | 61.6595 | 0.61659 | 61.6595 | -0.61659
36.9333 | 36933.3333 | 133.3333 | 3 | 2.6 | 0.2 | 0.02637 | 462.8943 | 0 | 1009.4597 | 1009.4597 | 0 | 0 | 2.6 | 0 | 2.6179 | 2.6179 | 0.2 | 0.02093 | 459.2623 | 0 | 2.6188 | 2.6188 | 0.2 | 0.020335 | 453.2242 | 0 | 2.6203 | 2.6203 | 0.2 | 0.020283 | 451.517 | 0 | 2.6208 | 2.6208 | 0.2 | 0.020283 | 451.2899 | 0 | 2.6208 | 2.6208 | 0.2 | 0.020283 | 451.2692 | 1817.0274 | 726.811 | 454.2569 | 17.6525 | 1209.5536 | 441783.2519 | 573.8223 | 573.8223 | 1209.5536 | 1209.5536 | 161273.8152 | 454.2569 | 60567.5804 | 726.811 | 96908.1286 | -1209.5536 | 27.7 | 27700 | 100 | 2 | 3 | 0.2 | 0.036337 | 613.2938 | 0 | 740.1635 | 740.1635 | 0 | 0 | 3 | 0 | 1.6238 | 1.6238 | 1.2239 | 0.022385 | 725.7625 | 0 | 1.4927 | 1.4927 | 1.1969 | 0.021571 | 673.9694 | 0 | 1.5504 | 1.5504 | 1.2023 | 0.021732 | 659.5759 | 0 | 1.5672 | 1.5672 | 1.2032 | 0.02176 | 658.0776 | 0 | 1.5689 | 1.5689 | 1.2032 | 0.021761 | 658.0213 | 1332.2943 | 532.9177 | 333.0736 | 0.61076 | 2.8442 | 836.7108 | 474.7913 | 474.7913 | 0.61076 | 0.61076 | 61.0757 | 0.61076 | 61.0757 | 0.61076 | 61.0757 | -0.61076
37.0667 | 37066.6667 | 133.3333 | 3 | 2.6 | 0.2 | 0.026344 | 464.2459 | 0 | 1013.2529 | 1013.2529 | 0 | 0 | 2.6 | 0 | 2.6181 | 2.6181 | 0.2 | 0.020903 | 460.3277 | 0 | 2.6191 | 2.6191 | 0.2 | 0.020309 | 454.2588 | 0 | 2.6206 | 2.6206 | 0.2 | 0.020256 | 452.5484 | 0 | 2.621 | 2.621 | 0.2 | 0.020256 | 452.3212 | 0 | 2.6211 | 2.6211 | 0.2 | 0.020257 | 452.3005 | 1823.8552 | 729.5421 | 455.9638 | 17.4191 | 1179.6711 | 424402.2707 | 570.4682 | 570.4682 | 1179.6711 | 1179.6711 | 157289.4738 | 455.9638 | 60795.1724 | 729.5421 | 97272.2758 | -1179.6711 | 27.8 | 27800 | 100 | 2 | 3 | 0.2 | 0.036317 | 614.5047 | 0 | 742.9103 | 742.9103 | 0 | 0 | 3 | 0 | 1.6225 | 1.6225 | 1.2239 | 0.022263 | 727.1373 | 0 | 1.4914 | 1.4914 | 1.1969 | 0.021451 | 675.4105 | 0 | 1.5489 | 1.5489 | 1.2023 | 0.021612 | 660.9738 | 0 | 1.5657 | 1.5657 | 1.2032 | 0.02164 | 659.4623 | 0 | 1.5675 | 1.5675 | 1.2032 | 0.021641 | 659.4044 | 1337.2385 | 534.8954 | 334.3096 | 0.60502 | 2.7953 | 809.8917 | 468.8322 | 468.8322 | 0.60502 | 0.60502 | 60.5018 | 0.60502 | 60.5018 | 0.60502 | 60.5018 | -0.60502
37.2 | 37200 | 133.3333 | 3 | 2.6 | 0.2 | 0.026317 | 465.5962 | 0 | 1017.0461 | 1017.0461 | 0 | 0 | 2.6 | 0 | 2.6182 | 2.6182 | 0.2 | 0.020877 | 461.3915 | 0 | 2.6193 | 2.6193 | 0.2 | 0.020282 | 455.2921 | 0 | 2.6208 | 2.6208 | 0.2 | 0.020229 | 453.5783 | 0 | 2.6213 | 2.6213 | 0.2 | 0.02023 | 453.3509 | 0 | 2.6213 | 2.6213 | 0.2 | 0.02023 | 453.3302 | 1830.6829 | 732.2732 | 457.6707 | 17.1898 | 1150.6488 | 407774.5152 | 567.1309 | 567.1309 | 1150.6488 | 1150.6488 | 153419.8436 | 457.6707 | 61022.7644 | 732.2732 | 97636.423 | -1150.6488 | 27.9 | 27900 | 100 | 2 | 3 | 0.2 | 0.036297 | 615.715 | 0 | 745.6571 | 745.6571 | 0 | 0 | 3 | 0 | 1.6212 | 1.6212 | 1.2239 | 0.022141 | 728.5057 | 0 | 1.4902 | 1.4902 | 1.1969 | 0.021332 | 676.8449 | 0 | 1.5475 | 1.5475 | 1.2023 | 0.021492 | 662.3652 | 0 | 1.5643 | 1.5643 | 1.2032 | 0.02152 | 660.8405 | 0 | 1.5661 | 1.5661 | 1.2032 | 0.021521 | 660.7812 | 1342.1827 | 536.8731 | 335.5457 | 0.59938 | 2.7476 | 784.126 | 462.9052 | 462.9052 | 0.59938 | 0.59938 | 59.9376 | 0.59938 | 59.9376 | 0.59938 | 59.9376 | -0.59938
37.3333 | 37333.3333 | 133.3333 | 3 | 2.6 | 0.2 | 0.02629 | 466.9451 | 0 | 1020.8393 | 1020.8393 | 0 | 0 | 2.6 | 0 | 2.6184 | 2.6184 | 0.2 | 0.02085 | 462.454 | 0 | 2.6195 | 2.6195 | 0.2 | 0.020255 | 456.3238 | 0 | 2.6211 | 2.6211 | 0.2 | 0.020203 | 454.6068 | 0 | 2.6215 | 2.6215 | 0.2 | 0.020203 | 454.3793 | 0 | 2.6216 | 2.6216 | 0.2 | 0.020203 | 454.3586 | 1837.5107 | 735.0043 | 459.3777 | 16.9645 | 1122.459 | 391864.5445 | 563.8106 | 563.8106 | 1122.459 | 1122.459 | 149661.2013 | 459.3777 | 61250.3564 | 735.0043 | 98000.5702 | -1122.459 | 28 | 28000 | 100 | 3 | 2.6 | 0.2 | 0.036277 | 616.9245 | 0 | 748.4039 | 748.4039 | 0 | 0 | 2.6 | 0 | 2.5461 | 2.5461 | 0.2 | 0.02207 | 729.8676 | 0 | 2.5193 | 2.5193 | 0.2 | 0.021262 | 678.2723 | 0 | 2.5314 | 2.5314 | 0.2 | 0.021422 | 663.7501 | 0 | 2.5349 | 2.5349 | 0.2 | 0.02145 | 662.2123 | 0 | 2.5352 | 2.5352 | 0.2 | 0.02145 | 662.1515 | 1347.127 | 538.8508 | 336.7817 | 0.59383 | 2.701 | 759.3668 | 457.0103 | 457.0103 | 0.59383 | 0.59383 | 59.3829 | 0.59383 | 59.3829 | 0.59383 | 59.3829 | -0.59383
37.4667 | 37466.6667 | 133.3333 | 3 | 2.6 | 0.2 | 0.026264 | 468.2926 | 0 | 1024.6325 | 1024.6325 | 0 | 0 | 2.6 | 0 | 2.6186 | 2.6186 | 0.2 | 0.020823 | 463.515 | 0 | 2.6198 | 2.6198 | 0.2 | 0.020229 | 457.3541 | 0 | 2.6213 | 2.6213 | 0.2 | 0.020176 | 455.6338 | 0 | 2.6217 | 2.6217 | 0.2 | 0.020176 | 455.4062 | 0 | 2.6218 | 2.6218 | 0.2 | 0.020177 | 455.3854 | 1844.3385 | 737.7354 | 461.0846 | 16.7431 | 1095.0747 | 376638.7103 | 560.5069 | 560.5069 | 1095.0747 | 1095.0747 | 146009.9569 | 461.0846 | 61477.9484 | 737.7354 | 98364.7174 | -1095.0747 | 28.1 | 28100 | 100 | 3 | 2.6 | 0.2 | 0.036257 | 618.3194 | 0 | 751.2488 | 751.2488 | 0 | 0 | 2.6 | 0 | 2.5461 | 2.5461 | 0.2 | 0.02205 | 730.734 | 0 | 2.5194 | 2.5194 | 0.2 | 0.021242 | 679.1159 | 0 | 2.5316 | 2.5316 | 0.2 | 0.021402 | 664.596 | 0 | 2.535 | 2.535 | 0.2 | 0.02143 | 663.0581 | 0 | 2.5354 | 2.5354 | 0.2 | 0.02143 | 662.9972 | 1352.2478 | 540.8991 | 338.062 | 0.59044 | 2.6728 | 744.5128 | 453.3743 | 453.3743 | 2.6728 | 2.6728 | 267.2784 | 2.6728 | 267.2784 | 2.6728 | 267.2784 | -2.6728
37.6 | 37600 | 133.3333 | 3 | 2.6 | 0.2 | 0.026237 | 469.6388 | 0 | 1028.4257 | 1028.4257 | 0 | 0 | 2.6 | 0 | 2.6187 | 2.6187 | 0.2 | 0.020797 | 464.5747 | 0 | 2.62 | 2.62 | 0.2 | 0.020202 | 458.383 | 0 | 2.6215 | 2.6215 | 0.2 | 0.020149 | 456.6594 | 0 | 2.622 | 2.622 | 0.2 | 0.02015 | 456.4316 | 0 | 2.622 | 2.622 | 0.2 | 0.02015 | 456.4109 | 1851.1662 | 740.4665 | 462.7916 | 16.5254 | 1068.4699 | 362065.0595 | 557.22 | 557.22 | 1068.4699 | 1068.4699 | 142462.649 | 462.7916 | 61705.5404 | 740.4665 | 98728.8646 | -1068.4699 | 28.2 | 28200 | 100 | 3 | 2.6 | 0.2 | 0.036237 | 619.7135 | 0 | 754.0937 | 754.0937 | 0 | 0 | 2.6 | 0 | 2.5461 | 2.5461 | 0.2 | 0.02203 | 731.5996 | 0 | 2.5196 | 2.5196 | 0.2 | 0.021222 | 679.9587 | 0 | 2.5318 | 2.5318 | 0.2 | 0.021382 | 665.4409 | 0 | 2.5352 | 2.5352 | 0.2 | 0.02141 | 663.903 | 0 | 2.5356 | 2.5356 | 0.2 | 0.02141 | 663.842 | 1357.3686 | 542.9475 | 339.3422 | 0.58708 | 2.6449 | 729.9899 | 449.7436 | 449.7436 | 2.6449 | 2.6449 | 264.4903 | 2.6449 | 264.4903 | 2.6449 | 264.4903 | -2.6449
37.7333 | 37733.3333 | 133.3333 | 3 | 2.6 | 0.2 | 0.02621 | 470.9836 | 0 | 1032.2189 | 1032.2189 | 0 | 0 | 2.6 | 0 | 2.6189 | 2.6189 | 0.2 | 0.02077 | 465.6328 | 0 | 2.6202 | 2.6202 | 0.2 | 0.020175 | 459.4104 | 0 | 2.6218 | 2.6218 | 0.2 | 0.020123 | 457.6835 | 0 | 2.6222 | 2.6222 | 0.2 | 0.020123 | 457.4556 | 0 | 2.6223 | 2.6223 | 0.2 | 0.020123 | 457.4348 | 1857.994 | 743.1976 | 464.4985 | 16.3115 | 1042.6195 | 348113.2436 | 553.9496 | 553.9496 | 1042.6195 | 1042.6195 | 139015.9395 | 464.4985 | 61933.1324 | 743.1976 | 99093.0118 | -1042.6195 | 28.3 | 28300 | 100 | 3 | 2.6 | 0.2 | 0.036217 | 621.1069 | 0 | 756.9386 | 756.9386 | 0 | 0 | 2.6 | 0 | 2.5462 | 2.5462 | 0.2 | 0.02201 | 732.4644 | 0 | 2.5197 | 2.5197 | 0.2 | 0.021202 | 680.8005 | 0 | 2.5319 | 2.5319 | 0.2 | 0.021362 | 666.2851 | 0 | 2.5354 | 2.5354 | 0.2 | 0.02139 | 664.7471 | 0 | 2.5357 | 2.5357 | 0.2 | 0.02139 | 664.686 | 1362.4894 | 544.9958 | 340.6224 | 0.58375 | 2.6174 | 715.7896 | 446.1181 | 446.1181 | 2.6174 | 2.6174 | 261.739 | 2.6174 | 261.739 | 2.6174 | 261.739 | -2.6174
37.8667 | 37866.6667 | 133.3333 | 3 | 2.6 | 0.2 | 0.026184 | 472.327 | 0 | 1036.0121 | 1036.0121 | 0 | 0 | 2.6 | 0 | 2.6191 | 2.6191 | 0.2 | 0.020743 | 466.6896 | 0 | 2.6205 | 2.6205 | 0.2 | 0.020149 | 460.4363 | 0 | 2.622 | 2.622 | 0.2 | 0.020096 | 458.7062 | 0 | 2.6225 | 2.6225 | 0.2 | 0.020096 | 458.4781 | 0 | 2.6225 | 2.6225 | 0.2 | 0.020097 | 458.4574 | 1864.8217 | 745.9287 | 466.2054 | 16.1013 | 1017.4996 | 334754.4327 | 550.6957 | 550.6957 | 1017.4996 | 1017.4996 | 135666.6091 | 466.2054 | 62160.7244 | 745.9287 | 99457.159 | -1017.4996 | 28.4 | 28400 | 100 | 3 | 2.6 | 0.2 | 0.036197 | 622.4995 | 0 | 759.7835 | 759.7835 | 0 | 0 | 2.6 | 0 | 2.5462 | 2.5462 | 0.2 | 0.02199 | 733.3285 | 0 | 2.5199 | 2.5199 | 0.2 | 0.021182 | 681.6416 | 0 | 2.5321 | 2.5321 | 0.2 | 0.021342 | 667.1284 | 0 | 2.5355 | 2.5355 | 0.2 | 0.02137 | 665.5904 | 0 | 2.5359 | 2.5359 | 0.2 | 0.02137 | 665.5292 | 1367.6103 | 547.0441 | 341.9026 | 0.58044 | 2.5902 | 701.9042 | 442.4979 | 442.4979 | 2.5902 | 2.5902 | 259.0239 | 2.5902 | 259.0239 | 2.5902 | 259.0239 | -2.5902
38 | 38000 | 133.3333 | 3 | 2.6 | 0.2 | 0.026157 | 473.6691 | 0 | 1039.8053 | 1039.8053 | 0 | 0 | 2.6 | 0 | 2.6192 | 2.6192 | 0.2 | 0.020717 | 467.745 | 0 | 2.6207 | 2.6207 | 0.2 | 0.020122 | 461.4608 | 0 | 2.6223 | 2.6223 | 0.2 | 0.020069 | 459.7274 | 0 | 2.6227 | 2.6227 | 0.2 | 0.02007 | 459.4992 | 0 | 2.6228 | 2.6228 | 0.2 | 0.02007 | 459.4784 | 1871.6495 | 748.6598 | 467.9124 | 15.8946 | 993.0866 | 321961.2339 | 547.4583 | 547.4583 | 993.0866 | 993.0866 | 132411.552 | 467.9124 | 62388.3164 | 748.6598 | 99821.3062 | -993.0866 | 28.5 | 28500 | 100 | 3 | 2.6 | 0.2 | 0.036177 | 623.8913 | 0 | 762.6284 | 762.6284 | 0 | 0 | 2.6 | 0 | 2.5462 | 2.5462 | 0.2 | 0.02197 | 734.1917 | 0 | 2.5201 | 2.5201 | 0.2 | 0.021162 | 682.4818 | 0 | 2.5323 | 2.5323 | 0.2 | 0.021322 | 667.9708 | 0 | 2.5357 | 2.5357 | 0.2 | 0.02135 | 666.4328 | 0 | 2.5361 | 2.5361 | 0.2 | 0.02135 | 666.3715 | 1372.7311 | 549.0924 | 343.1828 | 0.57716 | 2.5634 | 688.3258 | 438.883 | 438.883 | 2.5634 | 2.5634 | 256.3444 | 2.5634 | 256.3444 | 2.5634 | 256.3444 | -2.5634
38.1333 | 38133.3333 | 133.3333 | 3 | 2.6 | 0.2 | 0.02613 | 475.0098 | 0 | 1043.5985 | 1043.5985 | 0 | 0 | 2.6 | 0 | 2.6194 | 2.6194 | 0.2 | 0.02069 | 468.7989 | 0 | 2.6209 | 2.6209 | 0.2 | 0.020095 | 462.4839 | 0 | 2.6225 | 2.6225 | 0.2 | 0.020043 | 460.7472 | 0 | 2.623 | 2.623 | 0.2 | 0.020043 | 460.5188 | 0 | 2.623 | 2.623 | 0.2 | 0.020043 | 460.498 | 1878.4773 | 751.3909 | 469.6193 | 15.6914 | 969.3583 | 309707.6158 | 544.2372 | 544.2372 | 969.3583 | 969.3583 | 129247.7724 | 469.6193 | 62615.9084 | 751.3909 | 100185.4534 | -969.3583 | 28.6 | 28600 | 100 | 3 | 2.6 | 0.2 | 0.036157 | 625.2823 | 0 | 765.4733 | 765.4733 | 0 | 0 | 2.6 | 0 | 2.5463 | 2.5463 | 0.2 | 0.02195 | 735.0541 | 0 | 2.5202 | 2.5202 | 0.2 | 0.021142 | 683.3211 | 0 | 2.5324 | 2.5324 | 0.2 | 0.021302 | 668.8124 | 0 | 2.5359 | 2.5359 | 0.2 | 0.02133 | 667.2743 | 0 | 2.5362 | 2.5362 | 0.2 | 0.02133 | 667.213 | 1377.8519 | 551.1408 | 344.463 | 0.57392 | 2.537 | 675.0469 | 435.2733 | 435.2733 | 2.537 | 2.537 | 253.7 | 2.537 | 253.7 | 2.537 | 253.7 | -2.537
38.2667 | 38266.6667 | 133.3333 | 3 | 2.6 | 0.2 | 0.026104 | 476.3491 | 0 | 1047.3917 | 1047.3917 | 0 | 0 | 2.6 | 0 | 2.6195 | 2.6195 | 0.2 | 0.020663 | 469.8514 | 0 | 2.6212 | 2.6212 | 0.2 | 0.020069 | 463.5055 | 0 | 2.6228 | 2.6228 | 0.2 | 0.020016 | 461.7655 | 0 | 2.6232 | 2.6232 | 0.2 | 0.020016 | 461.537 | 0 | 2.6233 | 2.6233 | 0.2 | 0.020017 | 461.5162 | 1885.305 | 754.122 | 471.3263 | 15.4917 | 946.2928 | 297968.8353 | 541.0324 | 541.0324 | 946.2928 | 946.2928 | 126172.3798 | 471.3263 | 62843.5004 | 754.122 | 100549.6006 | -946.2928 | 28.7 | 28700 | 100 | 3 | 2.6 | 0.2 | 0.036137 | 626.6726 | 0 | 768.3182 | 768.3182 | 0 | 0 | 2.6 | 0 | 2.5463 | 2.5463 | 0.2 | 0.02193 | 735.9158 | 0 | 2.5204 | 2.5204 | 0.2 | 0.021122 | 684.1596 | 0 | 2.5326 | 2.5326 | 0.2 | 0.021282 | 669.6532 | 0 | 2.536 | 2.536 | 0.2 | 0.02131 | 668.115 | 0 | 2.5364 | 2.5364 | 0.2 | 0.02131 | 668.0536 | 1382.9727 | 553.1891 | 345.7432 | 0.57069 | 2.5109 | 662.0601 | 431.6688 | 431.6688 | 2.5109 | 2.5109 | 251.0902 | 2.5109 | 251.0902 | 2.5109 | 251.0902 | -2.5109
38.4 | 38400 | 133.3333 | 3 | 2.6 | 0.2 | 0.026077 | 477.687 | 0 | 1051.1849 | 1051.1849 | 0 | 0 | 2.6 | 0 | 2.6197 | 2.6197 | 0.2 | 0.020637 | 470.9024 | 0 | 2.6214 | 2.6214 | 0.2 | 0.020042 | 464.5257 | 0 | 2.623 | 2.623 | 0.2 | 0.019989 | 462.7824 | 0 | 2.6234 | 2.6234 | 0.2 | 0.01999 | 462.5537 | 0 | 2.6235 | 2.6235 | 0.2 | 0.01999 | 462.5329 | 1892.1328 | 756.8531 | 473.0332 | 15.2953 | 923.8694 | 286721.3704 | 537.8439 | 537.8439 | 923.8694 | 923.8694 | 123182.5848 | 473.0332 | 63071.0924 | 756.8531 | 100913.7478 | -923.8694 | 28.8 | 28800 | 100 | 3 | 2.6 | 0.2 | 0.036117 | 628.0621 | 0 | 771.1631 | 771.1631 | 0 | 0 | 2.6 | 0 | 2.5463 | 2.5463 | 0.2 | 0.02191 | 736.7766 | 0 | 2.5206 | 2.5206 | 0.2 | 0.021102 | 684.9972 | 0 | 2.5328 | 2.5328 | 0.2 | 0.021262 | 670.4931 | 0 | 2.5362 | 2.5362 | 0.2 | 0.02129 | 668.9549 | 0 | 2.5366 | 2.5366 | 0.2 | 0.02129 | 668.8934 | 1388.0935 | 555.2374 | 347.0234 | 0.5675 | 2.4851 | 649.3583 | 428.0696 | 428.0696 | 2.4851 | 2.4851 | 248.5143 | 2.4851 | 248.5143 | 2.4851 | 248.5143 | -2.4851
38.5333 | 38533.3333 | 133.3333 | 3 | 2.6 | 0.2 | 0.02605 | 479.0236 | 0 | 1054.9781 | 1054.9781 | 0 | 0 | 2.6 | 0 | 2.6199 | 2.6199 | 0.2 | 0.02061 | 471.9521 | 0 | 2.6216 | 2.6216 | 0.2 | 0.020015 | 465.5444 | 0 | 2.6233 | 2.6233 | 0.2 | 0.019963 | 463.7978 | 0 | 2.6237 | 2.6237 | 0.2 | 0.019963 | 463.569 | 0 | 2.6237 | 2.6237 | 0.2 | 0.019963 | 463.5482 | 1898.9605 | 759.5842 | 474.7401 | 15.1022 | 902.0677 | 275942.8551 | 534.6715 | 534.6715 | 902.0677 | 902.0677 | 120275.6955 | 474.7401 | 63298.6844 | 759.5842 | 101277.895 | -902.0677 | 28.9 | 28900 | 100 | 3 | 2.6 | 0.2 | 0.036097 | 629.4508 | 0 | 774.008 | 774.008 | 0 | 0 | 2.6 | 0 | 2.5464 | 2.5464 | 0.2 | 0.02189 | 737.6366 | 0 | 2.5207 | 2.5207 | 0.2 | 0.021082 | 685.834 | 0 | 2.5329 | 2.5329 | 0.2 | 0.021242 | 671.3321 | 0 | 2.5364 | 2.5364 | 0.2 | 0.02127 | 669.7939 | 0 | 2.5367 | 2.5367 | 0.2 | 0.02127 | 669.7323 | 1393.2144 | 557.2857 | 348.3036 | 0.56433 | 2.4597 | 636.9345 | 424.4755 | 424.4755 | 2.4597 | 2.4597 | 245.972 | 2.4597 | 245.972 | 2.4597 | 245.972 | -2.4597
38.6667 | 38666.6667 | 133.3333 | 3 | 2.6 | 0.2 | 0.026024 | 480.3589 | 0 | 1058.7713 | 1058.7713 | 0 | 0 | 2.6 | 0 | 2.62 | 2.62 | 0.2 | 0.020583 | 473.0003 | 0 | 2.6219 | 2.6219 | 0.2 | 0.019989 | 466.5617 | 0 | 2.6235 | 2.6235 | 0.2 | 0.019936 | 464.8117 | 0 | 2.6239 | 2.6239 | 0.2 | 0.019936 | 464.5828 | 0 | 2.624 | 2.624 | 0.2 | 0.019937 | 464.562 | 1905.7883 | 762.3153 | 476.4471 | 14.9123 | 880.8684 | 265612.0195 | 531.5151 | 531.5151 | 880.8684 | 880.8684 | 117449.1141 | 476.4471 | 63526.2764 | 762.3153 | 101642.0422 | -880.8684 | 29 | 29000 | 100 | 3 | 2.6 | 0.2 | 0.036077 | 630.8388 | 0 | 776.8529 | 776.8529 | 0 | 0 | 2.6 | 0 | 2.5464 | 2.5464 | 0.2 | 0.02187 | 738.4959 | 0 | 2.5209 | 2.5209 | 0.2 | 0.021062 | 686.67 | 0 | 2.5331 | 2.5331 | 0.2 | 0.021222 | 672.1704 | 0 | 2.5366 | 2.5366 | 0.2 | 0.02125 | 670.6321 | 0 | 2.5369 | 2.5369 | 0.2 | 0.02125 | 670.5704 | 1398.3352 | 559.3341 | 349.5838 | 0.56119 | 2.4346 | 624.782 | 420.8867 | 420.8867 | 2.4346 | 2.4346 | 243.4626 | 2.4346 | 243.4626 | 2.4346 | 243.4626 | -2.4346
38.8 | 38800 | 133.3333 | 3 | 2.6 | 0.2 | 0.025997 | 481.6927 | 0 | 1062.5645 | 1062.5645 | 0 | 0 | 2.6 | 0 | 2.6202 | 2.6202 | 0.2 | 0.020557 | 474.0471 | 0 | 2.6221 | 2.6221 | 0.2 | 0.019962 | 467.5775 | 0 | 2.6237 | 2.6237 | 0.2 | 0.019909 | 465.8243 | 0 | 2.6242 | 2.6242 | 0.2 | 0.01991 | 465.5952 | 0 | 2.6242 | 2.6242 | 0.2 | 0.01991 | 465.5744 | 1912.6161 | 765.0464 | 478.154 | 14.7257 | 860.2525 | 255708.6319 | 528.3747 | 528.3747 | 860.2525 | 860.2525 | 114700.3323 | 478.154 | 63753.8684 | 765.0464 | 102006.1894 | -860.2525 | 29.1 | 29100 | 100 | 3 | 2.6 | 0.2 | 0.036057 | 632.2259 | 0 | 779.6978 | 779.6978 | 0 | 0 | 2.6 | 0 | 2.5464 | 2.5464 | 0.2 | 0.02185 | 739.3543 | 0 | 2.521 | 2.521 | 0.2 | 0.021042 | 687.5051 | 0 | 2.5333 | 2.5333 | 0.2 | 0.021202 | 673.0077 | 0 | 2.5367 | 2.5367 | 0.2 | 0.02123 | 671.4695 | 0 | 2.5371 | 2.5371 | 0.2 | 0.02123 | 671.4077 | 1403.456 | 561.3824 | 350.864 | 0.55807 | 2.4099 | 612.8942 | 417.3031 | 417.3031 | 2.4099 | 2.4099 | 240.9857 | 2.4099 | 240.9857 | 2.4099 | 240.9857 | -2.4099
38.9333 | 38933.3333 | 133.3333 | 3 | 2.6 | 0.2 | 0.02597 | 483.0252 | 0 | 1066.3577 | 1066.3577 | 0 | 0 | 2.6 | 0 | 2.6204 | 2.6204 | 0.2 | 0.02053 | 475.0925 | 0 | 2.6224 | 2.6224 | 0.2 | 0.019935 | 468.5919 | 0 | 2.624 | 2.624 | 0.2 | 0.019883 | 466.8353 | 0 | 2.6244 | 2.6244 | 0.2 | 0.019883 | 466.6061 | 0 | 2.6245 | 2.6245 | 0.2 | 0.019883 | 466.5853 | 1919.4438 | 767.7775 | 479.861 | 14.5421 | 840.202 | 246213.4448 | 525.2503 | 525.2503 | 840.202 | 840.202 | 112026.9292 | 479.861 | 63981.4604 | 767.7775 | 102370.3366 | -840.202 | 29.2 | 29200 | 100 | 3 | 2.6 | 0.2 | 0.036037 | 633.6124 | 0 | 782.5427 | 782.5427 | 0 | 0 | 2.6 | 0 | 2.5465 | 2.5465 | 0.2 | 0.02183 | 740.212 | 0 | 2.5212 | 2.5212 | 0.2 | 0.021022 | 688.3393 | 0 | 2.5334 | 2.5334 | 0.2 | 0.021182 | 673.8443 | 0 | 2.5369 | 2.5369 | 0.2 | 0.02121 | 672.306 | 0 | 2.5373 | 2.5373 | 0.2 | 0.02121 | 672.2441 | 1408.5768 | 563.4307 | 352.1442 | 0.55498 | 2.3854 | 601.2647 | 413.7247 | 413.7247 | 2.3854 | 2.3854 | 238.5407 | 2.3854 | 238.5407 | 2.3854 | 238.5407 | -2.3854
39.0667 | 39066.6667 | 133.3333 | 3 | 2.6 | 0.2 | 0.025944 | 484.3563 | 0 | 1070.1509 | 1070.1509 | 0 | 0 | 2.6 | 0 | 2.6205 | 2.6205 | 0.2 | 0.020503 | 476.1365 | 0 | 2.6226 | 2.6226 | 0.2 | 0.019909 | 469.6048 | 0 | 2.6242 | 2.6242 | 0.2 | 0.019856 | 467.8449 | 0 | 2.6247 | 2.6247 | 0.2 | 0.019856 | 467.6156 | 0 | 2.6247 | 2.6247 | 0.2 | 0.019857 | 467.5948 | 1926.2716 | 770.5086 | 481.5679 | 14.3615 | 820.6993 | 237108.1441 | 522.1417 | 522.1417 | 820.6993 | 820.6993 | 109426.5669 | 481.5679 | 64209.0524 | 770.5086 | 102734.4838 | -820.6993 | 29.3 | 29300 | 100 | 3 | 2.6 | 0.2 | 0.036017 | 634.998 | 0 | 785.3876 | 785.3876 | 0 | 0 | 2.6 | 0 | 2.5465 | 2.5465 | 0.2 | 0.02181 | 741.0688 | 0 | 2.5214 | 2.5214 | 0.2 | 0.021002 | 689.1727 | 0 | 2.5336 | 2.5336 | 0.2 | 0.021162 | 674.6799 | 0 | 2.5371 | 2.5371 | 0.2 | 0.02119 | 673.1416 | 0 | 2.5374 | 2.5374 | 0.2 | 0.02119 | 673.0797 | 1413.6976 | 565.4791 | 353.4244 | 0.55192 | 2.3613 | 589.8871 | 410.1515 | 410.1515 | 2.3613 | 2.3613 | 236.1272 | 2.3613 | 236.1272 | 2.3613 | 236.1272 | -2.3613
39.2 | 39200 | 133.3333 | 3 | 2.6 | 0.2 | 0.025917 | 485.6861 | 0 | 1073.9441 | 1073.9441 | 0 | 0 | 2.6 | 0 | 2.6207 | 2.6207 | 0.2 | 0.020477 | 477.179 | 0 | 2.6228 | 2.6228 | 0.2 | 0.019882 | 470.6163 | 0 | 2.6245 | 2.6245 | 0.2 | 0.019829 | 468.8531 | 0 | 2.6249 | 2.6249 | 0.2 | 0.01983 | 468.6236 | 0 | 2.625 | 2.625 | 0.2 | 0.01983 | 468.6028 | 1933.0993 | 773.2397 | 483.2748 | 14.1839 | 801.7274 | 228375.3003 | 519.0489 | 519.0489 | 801.7274 | 801.7274 | 106896.988 | 483.2748 | 64436.6444 | 773.2397 | 103098.631 | -801.7274 | 29.4 | 29400 | 100 | 3 | 2.6 | 0.2 | 0.035997 | 636.3829 | 0 | 788.2325 | 788.2325 | 0 | 0 | 2.6 | 0 | 2.5466 | 2.5466 | 0.2 | 0.02179 | 741.9249 | 0 | 2.5215 | 2.5215 | 0.2 | 0.020982 | 690.0053 | 0 | 2.5338 | 2.5338 | 0.2 | 0.021142 | 675.5148 | 0 | 2.5372 | 2.5372 | 0.2 | 0.02117 | 673.9764 | 0 | 2.5376 | 2.5376 | 0.2 | 0.02117 | 673.9144 | 1418.8185 | 567.5274 | 354.7046 | 0.54888 | 2.3374 | 578.7555 | 406.5835 | 406.5835 | 2.3374 | 2.3374 | 233.7448 | 2.3374 | 233.7448 | 2.3374 | 233.7448 | -2.3374
39.3333 | 39333.3333 | 133.3333 | 3 | 2.6 | 0.2 | 0.02589 | 487.0145 | 0 | 1077.7373 | 1077.7373 | 0 | 0 | 2.6 | 0 | 2.6209 | 2.6209 | 0.2 | 0.02045 | 478.2201 | 0 | 2.6231 | 2.6231 | 0.2 | 0.019855 | 471.6263 | 0 | 2.6247 | 2.6247 | 0.2 | 0.019803 | 469.8598 | 0 | 2.6252 | 2.6252 | 0.2 | 0.019803 | 469.6302 | 0 | 2.6252 | 2.6252 | 0.2 | 0.019803 | 469.6094 | 1939.9271 | 775.9708 | 484.9818 | 14.0093 | 783.2701 | 219998.3231 | 515.9718 | 515.9718 | 783.2701 | 783.2701 | 104436.0124 | 484.9818 | 64664.2364 | 775.9708 | 103462.7782 | -783.2701 | 29.5 | 29500 | 100 | 3 | 2.6 | 0.2 | 0.035977 | 637.767 | 0 | 791.0774 | 791.0774 | 0 | 0 | 2.6 | 0 | 2.5466 | 2.5466 | 0.2 | 0.02177 | 742.7801 | 0 | 2.5217 | 2.5217 | 0.2 | 0.020962 | 690.837 | 0 | 2.534 | 2.534 | 0.2 | 0.021122 | 676.3488 | 0 | 2.5374 | 2.5374 | 0.2 | 0.02115 | 674.8104 | 0 | 2.5378 | 2.5378 | 0.2 | 0.02115 | 674.7483 | 1423.9393 | 569.5757 | 355.9848 | 0.54587 | 2.3139 | 567.864 | 403.0206 | 403.0206 | 2.3139 | 2.3139 | 231.3929 | 2.3139 | 231.3929 | 2.3139 | 231.3929 | -2.3139
39.4667 | 39466.6667 | 133.3333 | 3 | 2.6 | 0.2 | 0.025864 | 488.3415 | 0 | 1081.5305 | 1081.5305 | 0 | 0 | 2.6 | 0 | 2.621 | 2.621 | 0.2 | 0.020423 | 479.2598 | 0 | 2.6233 | 2.6233 | 0.2 | 0.019829 | 472.6349 | 0 | 2.625 | 2.625 | 0.2 | 0.019776 | 470.8651 | 0 | 2.6254 | 2.6254 | 0.2 | 0.019776 | 470.6353 | 0 | 2.6255 | 2.6255 | 0.2 | 0.019777 | 470.6145 | 1946.7549 | 778.7019 | 486.6887 | 13.8375 | 765.3115 | 211961.4182 | 512.9103 | 512.9103 | 765.3115 | 765.3115 | 102041.5345 | 486.6887 | 64891.8284 | 765.3115 | 102041.5345 | -765.3115 | 29.6 | 29600 | 100 | 3 | 2.6 | 0.2 | 0.035957 | 639.1504 | 0 | 793.9223 | 793.9223 | 0 | 0 | 2.6 | 0 | 2.5466 | 2.5466 | 0.2 | 0.02175 | 743.6346 | 0 | 2.5219 | 2.5219 | 0.2 | 0.020942 | 691.6679 | 0 | 2.5341 | 2.5341 | 0.2 | 0.021102 | 677.1819 | 0 | 2.5376 | 2.5376 | 0.2 | 0.02113 | 675.6435 | 0 | 2.5379 | 2.5379 | 0.2 | 0.02113 | 675.5813 | 1429.0601 | 571.624 | 357.265 | 0.54288 | 2.2907 | 557.2066 | 399.4629 | 399.4629 | 2.2907 | 2.2907 | 229.071 | 2.2907 | 229.071 | 2.2907 | 229.071 | -2.2907
39.6 | 39600 | 133.3333 | 3 | 2.6 | 0.2 | 0.025837 | 489.6672 | 0 | 1085.3237 | 1085.3237 | 0 | 0 | 2.6 | 0 | 2.6212 | 2.6212 | 0.2 | 0.020397 | 480.2981 | 0 | 2.6235 | 2.6235 | 0.2 | 0.019802 | 473.642 | 0 | 2.6252 | 2.6252 | 0.2 | 0.019749 | 471.8689 | 0 | 2.6257 | 2.6257 | 0.2 | 0.01975 | 471.639 | 0 | 2.6257 | 2.6257 | 0.2 | 0.01975 | 471.6182 | 1953.5826 | 781.433 | 488.3957 | 13.6685 | 747.8364 | 204249.5465 | 509.8643 | 509.8643 | 747.8364 | 747.8364 | 99711.5202 | 488.3957 | 65119.4204 | 747.8364 | 99711.5202 | -747.8364 | 29.7 | 29700 | 100 | 3 | 2.6 | 0.2 | 0.035937 | 640.5329 | 0 | 796.7672 | 796.7672 | 0 | 0 | 2.6 | 0 | 2.5467 | 2.5467 | 0.2 | 0.02173 | 744.4882 | 0 | 2.522 | 2.522 | 0.2 | 0.020922 | 692.4979 | 0 | 2.5343 | 2.5343 | 0.2 | 0.021082 | 678.0142 | 0 | 2.5377 | 2.5377 | 0.2 | 0.02111 | 676.4758 | 0 | 2.5381 | 2.5381 | 0.2 | 0.02111 | 676.4135 | 1434.1809 | 573.6724 | 358.5452 | 0.53991 | 2.2678 | 546.778 | 395.9104 | 395.9104 | 2.2678 | 2.2678 | 226.7788 | 2.2678 | 226.7788 | 2.2678 | 226.7788 | -2.2678
39.7333 | 39733.3333 | 133.3333 | 3 | 2.6 | 0.2 | 0.02581 | 490.9914 | 0 | 1089.1169 | 1089.1169 | 0 | 0 | 2.6 | 0 | 2.6214 | 2.6214 | 0.2 | 0.02037 | 481.3349 | 0 | 2.6238 | 2.6238 | 0.2 | 0.019775 | 474.6477 | 0 | 2.6255 | 2.6255 | 0.2 | 0.019723 | 472.8713 | 0 | 2.6259 | 2.6259 | 0.2 | 0.019723 | 472.6412 | 0 | 2.626 | 2.626 | 0.2 | 0.019723 | 472.6204 | 1960.4104 | 784.1641 | 490.1026 | 13.5022 | 730.83 | 196848.3856 | 506.8339 | 506.8339 | 730.83 | 730.83 | 97444.0044 | 490.1026 | 65347.0124 | 730.83 | 97444.0044 | -730.83 | 29.8 | 29800 | 100 | 3 | 2.6 | 0.2 | 0.035917 | 641.9147 | 0 | 799.6121 | 799.6121 | 0 | 0 | 2.6 | 0 | 2.5467 | 2.5467 | 0.2 | 0.02171 | 745.3411 | 0 | 2.5222 | 2.5222 | 0.2 | 0.020902 | 693.327 | 0 | 2.5345 | 2.5345 | 0.2 | 0.021062 | 678.8457 | 0 | 2.5379 | 2.5379 | 0.2 | 0.02109 | 677.3072 | 0 | 2.5383 | 2.5383 | 0.2 | 0.02109 | 677.2448 | 1439.3017 | 575.7207 | 359.8254 | 0.53697 | 2.2452 | 536.5725 | 392.363 | 392.363 | 2.2452 | 2.2452 | 224.5157 | 2.2452 | 224.5157 | 2.2452 | 224.5157 | -2.2452
39.8667 | 39866.6667 | 133.3333 | 3 | 2.6 | 0.2 | 0.025784 | 492.3144 | 0 | 1092.9101 | 1092.9101 | 0 | 0 | 2.6 | 0 | 2.6215 | 2.6215 | 0.2 | 0.020343 | 482.3703 | 0 | 2.624 | 2.624 | 0.2 | 0.019749 | 475.6519 | 0 | 2.6257 | 2.6257 | 0.2 | 0.019696 | 473.8722 | 0 | 2.6262 | 2.6262 | 0.2 | 0.019696 | 473.642 | 0 | 2.6262 | 2.6262 | 0.2 | 0.019697 | 473.6212 | 1967.2381 | 786.8953 | 491.8095 | 13.3387 | 714.2782 | 189744.293 | 503.8188 | 503.8188 | 714.2782 | 714.2782 | 95237.0884 | 491.8095 | 65574.6044 | 714.2782 | 95237.0884 | -714.2782 | 29.9 | 29900 | 100 | 3 | 2.6 | 0.2 | 0.035897 | 643.2958 | 0 | 802.457 | 802.457 | 0 | 0 | 2.6 | 0 | 2.5467 | 2.5467 | 0.2 | 0.02169 | 746.1931 | 0 | 2.5224 | 2.5224 | 0.2 | 0.020882 | 694.1554 | 0 | 2.5346 | 2.5346 | 0.2 | 0.021042 | 679.6763 | 0 | 2.5381 | 2.5381 | 0.2 | 0.02107 | 678.1378 | 0 | 2.5384 | 2.5384 | 0.2 | 0.02107 | 678.0753 | 1444.4226 | 577.769 | 361.1056 | 0.53406 | 2.2228 | 526.5849 | 388.8208 | 388.8208 | 2.2228 | 2.2228 | 222.2814 | 2.2228 | 222.2814 | 2.2228 | 222.2814 | -2.2228
40 | 40000 | 133.3333 | 3 | 2.6 | 0.2 | 0.025757 | 493.6359 | 0 | 1096.7033 | 1096.7033 | 0 | 0 | 2.6 | 0 | 2.6217 | 2.6217 | 0.2 | 0.020317 | 483.4043 | 0 | 2.6243 | 2.6243 | 0.2 | 0.019722 | 476.6547 | 0 | 2.626 | 2.626 | 0.2 | 0.019669 | 474.8717 | 0 | 2.6264 | 2.6264 | 0.2 | 0.01967 | 474.6414 | 0 | 2.6265 | 2.6265 | 0.2 | 0.01967 | 474.6205 | 1974.0659 | 789.6264 | 493.5165 | 13.1778 | 698.167 | 182924.2719 | 500.8192 | 500.8192 | 698.167 | 698.167 | 93088.9377 | 493.5165 | 65802.1964 | 698.167 | 93088.9377 | -698.167 | 30 | 30000 | 100 | 3 | 2.6 | 0.2 | 0.035877 | 644.676 | 0 | 805.3019 | 805.3019 | 0 | 0 | 2.6 | 0 | 2.5468 | 2.5468 | 0.2 | 0.02167 | 747.0444 | 0 | 2.5225 | 2.5225 | 0.2 | 0.020862 | 694.9828 | 0 | 2.5348 | 2.5348 | 0.2 | 0.021022 | 680.5061 | 0 | 2.5382 | 2.5382 | 0.2 | 0.02105 | 678.9675 | 0 | 2.5386 | 2.5386 | 0.2 | 0.02105 | 678.905 | 1449.5434 | 579.8174 | 362.3858 | 0.53117 | 2.2008 | 516.81 | 385.2837 | 385.2837 | 2.2008 | 2.2008 | 220.0754 | 2.2008 | 220.0754 | 2.2008 | 220.0754 | -2.2008
40.1333 | 40133.3333 | 133.3333 | 3 | 2.6 | 0.2 | 0.02573 | 494.9561 | 0 | 1100.4965 | 1100.4965 | 0 | 0 | 2.6 | 0 | 2.6219 | 2.6219 | 0.2 | 0.02029 | 484.4369 | 0 | 2.6245 | 2.6245 | 0.2 | 0.019695 | 477.6561 | 0 | 2.6262 | 2.6262 | 0.2 | 0.019643 | 475.8697 | 0 | 2.6267 | 2.6267 | 0.2 | 0.019643 | 475.6393 | 0 | 2.6267 | 2.6267 | 0.2 | 0.019643 | 475.6184 | 1980.8937 | 792.3575 | 495.2234 | 13.0195 | 682.4833 | 176375.9385 | 497.8347 | 497.8347 | 682.4833 | 682.4833 | 90997.7791 | 495.2234 | 66029.7884 | 682.4833 | 90997.7791 | -682.4833 | 30.1 | 30100 | 100 | 3 | 2.6 | 0.2 | 0.035857 | 646.0555 | 0 | 808.1468 | 808.1468 | 0 | 0 | 2.6 | 0 | 2.5468 | 2.5468 | 0.2 | 0.02165 | 747.8949 | 0 | 2.5227 | 2.5227 | 0.2 | 0.020842 | 695.8095 | 0 | 2.535 | 2.535 | 0.2 | 0.021002 | 681.335 | 0 | 2.5384 | 2.5384 | 0.2 | 0.02103 | 679.7964 | 0 | 2.5388 | 2.5388 | 0.2 | 0.02103 | 679.7338 | 1454.6642 | 581.8657 | 363.6661 | 0.5283 | 2.179 | 507.2427 | 381.7517 | 381.7517 | 2.179 | 2.179 | 217.8973 | 2.179 | 217.8973 | 2.179 | 217.8973 | -2.179
40.2667 | 40266.6667 | 133.3333 | 3 | 2.6 | 0.2 | 0.025704 | 496.2749 | 0 | 1104.2897 | 1104.2897 | 0 | 0 | 2.6 | 0 | 2.622 | 2.622 | 0.2 | 0.020263 | 485.4681 | 0 | 2.6247 | 2.6247 | 0.2 | 0.019669 | 478.656 | 0 | 2.6265 | 2.6265 | 0.2 | 0.019616 | 476.8663 | 0 | 2.6269 | 2.6269 | 0.2 | 0.019616 | 476.6357 | 0 | 2.627 | 2.627 | 0.2 | 0.019617 | 476.6148 | 1987.7214 | 795.0886 | 496.9304 | 12.8637 | 667.2142 | 170087.491 | 494.8655 | 494.8655 | 667.2142 | 667.2142 | 88961.8989 | 496.9304 | 66257.3804 | 667.2142 | 88961.8989 | -667.2142 | 30.2 | 30200 | 100 | 3 | 2.6 | 0.2 | 0.035837 | 647.4343 | 0 | 810.9917 | 810.9917 | 0 | 0 | 2.6 | 0 | 2.5469 | 2.5469 | 0.2 | 0.02163 | 748.7445 | 0 | 2.5229 | 2.5229 | 0.2 | 0.020822 | 696.6353 | 0 | 2.5351 | 2.5351 | 0.2 | 0.020982 | 682.1631 | 0 | 2.5386 | 2.5386 | 0.2 | 0.02101 | 680.6245 | 0 | 2.5389 | 2.5389 | 0.2 | 0.02101 | 680.5618 | 1459.785 | 583.914 | 364.9463 | 0.52545 | 2.1575 | 497.8781 | 378.2249 | 378.2249 | 2.1575 | 2.1575 | 215.7466 | 2.1575 | 215.7466 | 2.1575 | 215.7466 | -2.1575
40.4 | 40400 | 133.3333 | 3 | 2.6 | 0.2 | 0.025677 | 497.5923 | 0 | 1108.0829 | 1108.0829 | 0 | 0 | 2.6 | 0 | 2.6222 | 2.6222 | 0.2 | 0.020237 | 486.4978 | 0 | 2.625 | 2.625 | 0.2 | 0.019642 | 479.6544 | 0 | 2.6267 | 2.6267 | 0.2 | 0.019589 | 477.8614 | 0 | 2.6272 | 2.6272 | 0.2 | 0.01959 | 477.6307 | 0 | 2.6272 | 2.6272 | 0.2 | 0.01959 | 477.6098 | 1994.5492 | 797.8197 | 498.6373 | 12.7104 | 652.3473 | 164047.6804 | 491.9115 | 491.9115 | 652.3473 | 652.3473 | 86979.6406 | 498.6373 | 66484.9724 | 652.3473 | 86979.6406 | -652.3473 | 30.3 | 30300 | 100 | 3 | 2.6 | 0.2 | 0.035817 | 648.8122 | 0 | 813.8366 | 813.8366 | 0 | 0 | 2.6 | 0 | 2.5469 | 2.5469 | 0.2 | 0.02161 | 749.5934 | 0 | 2.523 | 2.523 | 0.2 | 0.020802 | 697.4602 | 0 | 2.5353 | 2.5353 | 0.2 | 0.020962 | 682.9903 | 0 | 2.5388 | 2.5388 | 0.2 | 0.02099 | 681.4517 | 0 | 2.5391 | 2.5391 | 0.2 | 0.02099 | 681.3889 | 1464.9058 | 585.9623 | 366.2265 | 0.52263 | 2.1362 | 488.7115 | 374.7032 | 374.7032 | 2.1362 | 2.1362 | 213.623 | 2.1362 | 213.623 | 2.1362 | 213.623 | -2.1362
40.5333 | 40533.3333 | 133.3333 | 3 | 2.6 | 0.2 | 0.02565 | 498.9084 | 0 | 1111.8761 | 1111.8761 | 0 | 0 | 2.6 | 0 | 2.6224 | 2.6224 | 0.2 | 0.02021 | 487.5261 | 0 | 2.6252 | 2.6252 | 0.2 | 0.019615 | 480.6515 | 0 | 2.627 | 2.627 | 0.2 | 0.019563 | 478.8551 | 0 | 2.6274 | 2.6274 | 0.2 | 0.019563 | 478.6242 | 0 | 2.6275 | 2.6275 | 0.2 | 0.019563 | 478.6033 | 2001.3769 | 800.5508 | 500.3442 | 12.5596 | 637.8705 | 158245.7826 | 488.9725 | 488.9725 | 637.8705 | 637.8705 | 85049.4027 | 500.3442 | 66712.5644 | 637.8705 | 85049.4027 | -637.8705 | 30.4 | 30400 | 100 | 3 | 2.6 | 0.2 | 0.035797 | 650.1894 | 0 | 816.6815 | 816.6815 | 0 | 0 | 2.6 | 0 | 2.5469 | 2.5469 | 0.2 | 0.02159 | 750.4415 | 0 | 2.5232 | 2.5232 | 0.2 | 0.020782 | 698.2843 | 0 | 2.5355 | 2.5355 | 0.2 | 0.020942 | 683.8167 | 0 | 2.5389 | 2.5389 | 0.2 | 0.02097 | 682.2781 | 0 | 2.5393 | 2.5393 | 0.2 | 0.02097 | 682.2152 | 1470.0267 | 588.0107 | 367.5067 | 0.51983 | 2.1153 | 479.7382 | 371.1866 | 371.1866 | 2.1153 | 2.1153 | 211.5261 | 2.1153 | 211.5261 | 2.1153 | 211.5261 | -2.1153
40.6667 | 40666.6667 | 133.3333 | 3 | 2.6 | 0.2 | 0.025624 | 500.2231 | 0 | 1115.6693 | 1115.6693 | 0 | 0 | 2.6 | 0 | 2.6226 | 2.6226 | 0.2 | 0.020183 | 488.553 | 0 | 2.6255 | 2.6255 | 0.2 | 0.019589 | 481.647 | 0 | 2.6272 | 2.6272 | 0.2 | 0.019536 | 479.8474 | 0 | 2.6277 | 2.6277 | 0.2 | 0.019536 | 479.6163 | 0 | 2.6277 | 2.6277 | 0.2 | 0.019537 | 479.5954 | 2008.2047 | 803.2819 | 502.0512 | 12.4111 | 623.7723 | 152671.5728 | 486.0485 | 486.0485 | 623.7723 | 623.7723 | 83169.6368 | 502.0512 | 66940.1564 | 623.7723 | 83169.6368 | -623.7723 | 30.5 | 30500 | 100 | 3 | 2.6 | 0.2 | 0.035777 | 651.5658 | 0 | 819.5264 | 819.5264 | 0 | 0 | 2.6 | 0 | 2.547 | 2.547 | 0.2 | 0.02157 | 751.2888 | 0 | 2.5234 | 2.5234 | 0.2 | 0.020762 | 699.1075 | 0 | 2.5357 | 2.5357 | 0.2 | 0.020922 | 684.6422 | 0 | 2.5391 | 2.5391 | 0.2 | 0.02095 | 683.1036 | 0 | 2.5395 | 2.5395 | 0.2 | 0.02095 | 683.0407 | 1475.1475 | 590.059 | 368.7869 | 0.51706 | 2.0946 | 470.9535 | 367.6751 | 367.6751 | 2.0946 | 2.0946 | 209.4554 | 2.0946 | 209.4554 | 2.0946 | 209.4554 | -2.0946
40.8 | 40800 | 133.3333 | 3 | 2.6 | 0.2 | 0.025597 | 501.5365 | 0 | 1119.4625 | 1119.4625 | 0 | 0 | 2.6 | 0 | 2.6227 | 2.6227 | 0.2 | 0.020157 | 489.5785 | 0 | 2.6257 | 2.6257 | 0.2 | 0.019562 | 482.6411 | 0 | 2.6275 | 2.6275 | 0.2 | 0.019509 | 480.8382 | 0 | 2.6279 | 2.6279 | 0.2 | 0.01951 | 480.607 | 0 | 2.628 | 2.628 | 0.2 | 0.01951 | 480.5861 | 2015.0325 | 806.013 | 503.7581 | 12.265 | 610.0413 | 147315.2998 | 483.1394 | 483.1394 | 610.0413 | 610.0413 | 81338.8458 | 503.7581 | 67167.7484 | 610.0413 | 81338.8458 | -610.0413 | 30.6 | 30600 | 100 | 3 | 2.6 | 0.2 | 0.035757 | 652.9415 | 0 | 822.3713 | 822.3713 | 0 | 0 | 2.6 | 0 | 2.547 | 2.547 | 0.2 | 0.02155 | 752.1352 | 0 | 2.5235 | 2.5235 | 0.2 | 0.020742 | 699.9299 | 0 | 2.5358 | 2.5358 | 0.2 | 0.020902 | 685.4669 | 0 | 2.5393 | 2.5393 | 0.2 | 0.02093 | 683.9283 | 0 | 2.5396 | 2.5396 | 0.2 | 0.02093 | 683.8653 | 1480.2683 | 592.1073 | 370.0671 | 0.5143 | 2.0741 | 462.3532 | 364.1688 | 364.1688 | 2.0741 | 2.0741 | 207.4106 | 2.0741 | 207.4106 | 2.0741 | 207.4106 | -2.0741
40.9333 | 40933.3333 | 133.3333 | 3 | 2.6 | 0.2 | 0.02557 | 502.8485 | 0 | 1123.2557 | 1123.2557 | 0 | 0 | 2.6 | 0 | 2.6229 | 2.6229 | 0.2 | 0.02013 | 490.6025 | 0 | 2.626 | 2.626 | 0.2 | 0.019535 | 483.6338 | 0 | 2.6277 | 2.6277 | 0.2 | 0.019483 | 481.8275 | 0 | 2.6282 | 2.6282 | 0.2 | 0.019483 | 481.5962 | 0 | 2.6282 | 2.6282 | 0.2 | 0.019483 | 481.5753 | 2021.8602 | 808.7441 | 505.4651 | 12.1213 | 596.6669 | 142167.6633 | 480.2452 | 480.2452 | 596.6669 | 596.6669 | 79555.5817 | 505.4651 | 67395.3404 | 596.6669 | 79555.5817 | -596.6669 | 30.7 | 30700 | 100 | 3 | 2.6 | 0.2 | 0.035737 | 654.3164 | 0 | 825.2162 | 825.2162 | 0 | 0 | 2.6 | 0 | 2.5471 | 2.5471 | 0.2 | 0.02153 | 752.9809 | 0 | 2.5237 | 2.5237 | 0.2 | 0.020722 | 700.7515 | 0 | 2.536 | 2.536 | 0.2 | 0.020882 | 686.2908 | 0 | 2.5394 | 2.5394 | 0.2 | 0.02091 | 684.7521 | 0 | 2.5398 | 2.5398 | 0.2 | 0.02091 | 684.689 | 1485.3891 | 594.1557 | 371.3473 | 0.51157 | 2.0539 | 453.9329 | 360.6675 | 360.6675 | 2.0539 | 2.0539 | 205.3912 | 2.0539 | 205.3912 | 2.0539 | 205.3912 | -2.0539
41.0667 | 41066.6667 | 133.3333 | 3 | 2.6 | 0.2 | 0.025544 | 504.1591 | 0 | 1127.0489 | 1127.0489 | 0 | 0 | 2.6 | 0 | 2.6231 | 2.6231 | 0.2 | 0.020103 | 491.6251 | 0 | 2.6262 | 2.6262 | 0.2 | 0.019509 | 484.625 | 0 | 2.628 | 2.628 | 0.2 | 0.019456 | 482.8154 | 0 | 2.6284 | 2.6284 | 0.2 | 0.019456 | 482.5839 | 0 | 2.6285 | 2.6285 | 0.2 | 0.019457 | 482.563 | 2028.688 | 811.4752 | 507.172 | 11.9797 | 583.6383 | 137219.7911 | 477.3657 | 477.3657 | 583.6383 | 583.6383 | 77818.4442 | 507.172 | 67622.9324 | 583.6383 | 77818.4442 | -583.6383 | 30.8 | 30800 | 100 | 3 | 2.6 | 0.2 | 0.035717 | 655.6905 | 0 | 828.0611 | 828.0611 | 0 | 0 | 2.6 | 0 | 2.5471 | 2.5471 | 0.2 | 0.02151 | 753.8258 | 0 | 2.5239 | 2.5239 | 0.2 | 0.020702 | 701.5722 | 0 | 2.5362 | 2.5362 | 0.2 | 0.020862 | 687.1138 | 0 | 2.5396 | 2.5396 | 0.2 | 0.02089 | 685.5751 | 0 | 2.54 | 2.54 | 0.2 | 0.02089 | 685.5119 | 1490.5099 | 596.204 | 372.6275 | 0.50886 | 2.034 | 445.6884 | 357.1713 | 357.1713 | 2.034 | 2.034 | 203.397 | 2.034 | 203.397 | 2.034 | 203.397 | -2.034
41.2 | 41200 | 133.3333 | 3 | 2.6 | 0.2 | 0.025517 | 505.4683 | 0 | 1130.8421 | 1130.8421 | 0 | 0 | 2.6 | 0 | 2.6232 | 2.6232 | 0.2 | 0.020077 | 492.6463 | 0 | 2.6264 | 2.6264 | 0.2 | 0.019482 | 485.6148 | 0 | 2.6282 | 2.6282 | 0.2 | 0.019429 | 483.8018 | 0 | 2.6287 | 2.6287 | 0.2 | 0.01943 | 483.5702 | 0 | 2.6287 | 2.6287 | 0.2 | 0.01943 | 483.5493 | 2035.5157 | 814.2063 | 508.8789 | 11.8404 | 570.9456 | 132463.2183 | 474.5011 | 474.5011 | 570.9456 | 570.9456 | 76126.0788 | 508.8789 | 67850.5244 | 570.9456 | 76126.0788 | -570.9456 | 30.9 | 30900 | 100 | 3 | 2.6 | 0.2 | 0.035697 | 657.0638 | 0 | 830.906 | 830.906 | 0 | 0 | 2.6 | 0 | 2.5471 | 2.5471 | 0.2 | 0.02149 | 754.6699 | 0 | 2.524 | 2.524 | 0.2 | 0.020682 | 702.392 | 0 | 2.5363 | 2.5363 | 0.2 | 0.020842 | 687.936 | 0 | 2.5398 | 2.5398 | 0.2 | 0.02087 | 686.3973 | 0 | 2.5401 | 2.5401 | 0.2 | 0.02087 | 686.334 | 1495.6308 | 598.2523 | 373.9077 | 0.50617 | 2.0143 | 437.6155 | 353.6801 | 353.6801 | 2.0143 | 2.0143 | 201.4275 | 2.0143 | 201.4275 | 2.0143 | 201.4275 | -2.0143
41.3333 | 41333.3333 | 133.3333 | 3 | 2.6 | 0.2 | 0.02549 | 506.7762 | 0 | 1134.6353 | 1134.6353 | 0 | 0 | 2.6 | 0 | 2.6234 | 2.6234 | 0.2 | 0.02005 | 493.6661 | 0 | 2.6267 | 2.6267 | 0.2 | 0.019455 | 486.6032 | 0 | 2.6285 | 2.6285 | 0.2 | 0.019403 | 484.7868 | 0 | 2.6289 | 2.6289 | 0.2 | 0.019403 | 484.5551 | 0 | 2.629 | 2.629 | 0.2 | 0.019403 | 484.5342 | 2042.3435 | 816.9374 | 510.5859 | 11.7033 | 558.5788 | 127889.8671 | 471.651 | 471.651 | 558.5788 | 558.5788 | 74477.175 | 510.5859 | 68078.1164 | 558.5788 | 74477.175 | -558.5788 | 31 | 31000 | 100 | 3 | 2.6 | 0.2 | 0.035677 | 658.4364 | 0 | 833.7509 | 833.7509 | 0 | 0 | 2.6 | 0 | 2.5472 | 2.5472 | 0.2 | 0.02147 | 755.5131 | 0 | 2.5242 | 2.5242 | 0.2 | 0.020662 | 703.211 | 0 | 2.5365 | 2.5365 | 0.2 | 0.020822 | 688.7573 | 0 | 2.5399 | 2.5399 | 0.2 | 0.02085 | 687.2186 | 0 | 2.5403 | 2.5403 | 0.2 | 0.02085 | 687.1552 | 1500.7516 | 600.3006 | 375.1879 | 0.5035 | 1.9948 | 429.7104 | 350.1941 | 350.1941 | 1.9948 | 1.9948 | 199.4824 | 1.9948 | 199.4824 | 1.9948 | 199.4824 | -1.9948
41.4667 | 41466.6667 | 133.3333 | 3 | 2.6 | 0.2 | 0.025464 | 508.0827 | 0 | 1138.4285 | 1138.4285 | 0 | 0 | 2.6 | 0 | 2.6236 | 2.6236 | 0.2 | 0.020023 | 494.6845 | 0 | 2.6269 | 2.6269 | 0.2 | 0.019429 | 487.59 | 0 | 2.6287 | 2.6287 | 0.2 | 0.019376 | 485.7704 | 0 | 2.6292 | 2.6292 | 0.2 | 0.019376 | 485.5385 | 0 | 2.6292 | 2.6292 | 0.2 | 0.019377 | 485.5176 | 2049.1713 | 819.6685 | 512.2928 | 11.5683 | 546.5285 | 123492.0278 | 468.8156 | 468.8156 | 546.5285 | 546.5285 | 72870.4653 | 512.2928 | 68305.7084 | 546.5285 | 72870.4653 | -546.5285 | 31.1 | 31100 | 100 | 3 | 2.6 | 0.2 | 0.035657 | 659.8082 | 0 | 836.5958 | 836.5958 | 0 | 0 | 2.6 | 0 | 2.5472 | 2.5472 | 0.2 | 0.02145 | 756.3556 | 0 | 2.5244 | 2.5244 | 0.2 | 0.020642 | 704.0292 | 0 | 2.5367 | 2.5367 | 0.2 | 0.020802 | 689.5777 | 0 | 2.5401 | 2.5401 | 0.2 | 0.02083 | 688.0391 | 0 | 2.5405 | 2.5405 | 0.2 | 0.02083 | 687.9756 | 1505.8724 | 602.349 | 376.4681 | 0.50086 | 1.9756 | 421.9691 | 346.7131 | 346.7131 | 1.9756 | 1.9756 | 197.5614 | 1.9756 | 197.5614 | 1.9756 | 197.5614 | -1.9756
41.6 | 41600 | 133.3333 | 3 | 2.6 | 0.2 | 0.025437 | 509.3878 | 0 | 1142.2217 | 1142.2217 | 0 | 0 | 2.6 | 0 | 2.6237 | 2.6237 | 0.2 | 0.019997 | 495.7014 | 0 | 2.6272 | 2.6272 | 0.2 | 0.019402 | 488.5755 | 0 | 2.629 | 2.629 | 0.2 | 0.019349 | 486.7525 | 0 | 2.6294 | 2.6294 | 0.2 | 0.01935 | 486.5205 | 0 | 2.6295 | 2.6295 | 0.2 | 0.01935 | 486.4995 | 2055.999 | 822.3996 | 513.9998 | 11.4354 | 534.7854 | 119262.3413 | 465.9947 | 465.9947 | 534.7854 | 534.7854 | 71304.7228 | 513.9998 | 68533.3004 | 534.7854 | 71304.7228 | -534.7854 | 31.2 | 31200 | 100 | 3 | 2.6 | 0.2 | 0.035637 | 661.1792 | 0 | 839.4407 | 839.4407 | 0 | 0 | 2.6 | 0 | 2.5473 | 2.5473 | 0.2 | 0.02143 | 757.1973 | 0 | 2.5245 | 2.5245 | 0.2 | 0.020622 | 704.8465 | 0 | 2.5369 | 2.5369 | 0.2 | 0.020782 | 690.3974 | 0 | 2.5403 | 2.5403 | 0.2 | 0.02081 | 688.8587 | 0 | 2.5407 | 2.5407 | 0.2 | 0.02081 | 688.7952 | 1510.9932 | 604.3973 | 377.7483 | 0.49823 | 1.9566 | 414.3878 | 343.2372 | 343.2372 | 1.9566 | 1.9566 | 195.6639 | 1.9566 | 195.6639 | 1.9566 | 195.6639 | -1.9566
41.7333 | 41733.3333 | 133.3333 | 3 | 2.6 | 0.2 | 0.02541 | 510.6916 | 0 | 1146.0149 | 1146.0149 | 0 | 0 | 2.6 | 0 | 2.6239 | 2.6239 | 0.2 | 0.01997 | 496.7169 | 0 | 2.6274 | 2.6274 | 0.2 | 0.019375 | 489.5595 | 0 | 2.6292 | 2.6292 | 0.2 | 0.019323 | 487.7332 | 0 | 2.6297 | 2.6297 | 0.2 | 0.019323 | 487.501 | 0 | 2.6297 | 2.6297 | 0.2 | 0.019323 | 487.48 | 2062.8268 | 825.1307 | 515.7067 | 11.3045 | 523.3407 | 115193.7815 | 463.1882 | 463.1882 | 523.3407 | 523.3407 | 69778.7606 | 515.7067 | 68760.8924 | 523.3407 | 69778.7606 | -523.3407 | 31.3 | 31300 | 100 | 3 | 2.6 | 0.2 | 0.035617 | 662.5495 | 0 | 842.2856 | 842.2856 | 0 | 0 | 2.6 | 0 | 2.5473 | 2.5473 | 0.2 | 0.02141 | 758.0382 | 0 | 2.5247 | 2.5247 | 0.2 | 0.020602 | 705.663 | 0 | 2.537 | 2.537 | 0.2 | 0.020762 | 691.2162 | 0 | 2.5405 | 2.5405 | 0.2 | 0.02079 | 689.6775 | 0 | 2.5408 | 2.5408 | 0.2 | 0.02079 | 689.6139 | 1516.114 | 606.4456 | 379.0285 | 0.49563 | 1.9379 | 406.9629 | 339.7663 | 339.7663 | 1.9379 | 1.9379 | 193.7899 | 1.9379 | 193.7899 | 1.9379 | 193.7899 | -1.9379
41.8667 | 41866.6667 | 133.3333 | 3 | 2.6 | 0.2 | 0.025384 | 511.994 | 0 | 1149.8081 | 1149.8081 | 0 | 0 | 2.6 | 0 | 2.6241 | 2.6241 | 0.2 | 0.019943 | 497.731 | 0 | 2.6277 | 2.6277 | 0.2 | 0.019349 | 490.542 | 0 | 2.6295 | 2.6295 | 0.2 | 0.019296 | 488.7124 | 0 | 2.6299 | 2.6299 | 0.2 | 0.019296 | 488.4801 | 0 | 2.63 | 2.63 | 0.2 | 0.019297 | 488.4591 | 2069.6545 | 827.8618 | 517.4136 | 11.1757 | 512.1857 | 111279.6393 | 460.3961 | 460.3961 | 512.1857 | 512.1857 | 68291.43 | 512.1857 | 68291.43 | 512.1857 | 68291.43 | -512.1857 | 31.4 | 31400 | 100 | 3 | 2.6 | 0.2 | 0.035597 | 663.919 | 0 | 845.1305 | 845.1305 | 0 | 0 | 2.6 | 0 | 2.5473 | 2.5473 | 0.2 | 0.02139 | 758.8783 | 0 | 2.5249 | 2.5249 | 0.2 | 0.020582 | 706.4786 | 0 | 2.5372 | 2.5372 | 0.2 | 0.020742 | 692.0341 | 0 | 2.5406 | 2.5406 | 0.2 | 0.02077 | 690.4954 | 0 | 2.541 | 2.541 | 0.2 | 0.02077 | 690.4317 | 1521.2349 | 608.4939 | 380.3087 | 0.49305 | 1.9194 | 399.6907 | 336.3005 | 336.3005 | 1.9194 | 1.9194 | 191.9388 | 1.9194 | 191.9388 | 1.9194 | 191.9388 | -1.9194
42 | 42000 | 133.3333 | 3 | 2.6 | 0.2 | 0.025357 | 513.2951 | 0 | 1153.6013 | 1153.6013 | 0 | 0 | 2.6 | 0 | 2.6243 | 2.6243 | 0.2 | 0.019917 | 498.7437 | 0 | 2.6279 | 2.6279 | 0.2 | 0.019322 | 491.5232 | 0 | 2.6297 | 2.6297 | 0.2 | 0.019269 | 489.6902 | 0 | 2.6302 | 2.6302 | 0.2 | 0.01927 | 489.4577 | 0 | 2.6302 | 2.6302 | 0.2 | 0.01927 | 489.4367 | 2076.4823 | 830.5929 | 519.1206 | 11.0489 | 501.3121 | 107513.5076 | 457.6184 | 457.6184 | 501.3121 | 501.3121 | 66841.619 | 501.3121 | 66841.619 | 501.3121 | 66841.619 | -501.3121 | 31.5 | 31500 | 100 | 3 | 2.6 | 0.2 | 0.035577 | 665.2877 | 0 | 847.9754 | 847.9754 | 0 | 0 | 2.6 | 0 | 2.5474 | 2.5474 | 0.2 | 0.02137 | 759.7176 | 0 | 2.525 | 2.525 | 0.2 | 0.020562 | 707.2934 | 0 | 2.5374 | 2.5374 | 0.2 | 0.020722 | 692.8512 | 0 | 2.5408 | 2.5408 | 0.2 | 0.02075 | 691.3125 | 0 | 2.5412 | 2.5412 | 0.2 | 0.02075 | 691.2488 | 1526.3557 | 610.5423 | 381.5889 | 0.49048 | 1.9011 | 392.5677 | 332.8397 | 332.8397 | 1.9011 | 1.9011 | 190.1103 | 1.9011 | 190.1103 | 1.9011 | 190.1103 | -1.9011
42.1333 | 42133.3333 | 133.3333 | 3 | 2.6 | 0.2 | 0.02533 | 514.5947 | 0 | 1157.3945 | 1157.3945 | 0 | 0 | 2.6 | 0 | 2.6244 | 2.6244 | 0.2 | 0.01989 | 499.7549 | 0 | 2.6281 | 2.6281 | 0.2 | 0.019295 | 492.5028 | 0 | 2.63 | 2.63 | 0.2 | 0.019243 | 490.6665 | 0 | 2.6304 | 2.6304 | 0.2 | 0.019243 | 490.4339 | 0 | 2.6305 | 2.6305 | 0.2 | 0.019243 | 490.4129 | 2083.3101 | 833.324 | 520.8275 | 10.924 | 490.7119 | 103889.2663 | 454.8549 | 454.8549 | 490.7119 | 490.7119 | 65428.2512 | 490.7119 | 65428.2512 | 490.7119 | 65428.2512 | -490.7119 | 31.6 | 31600 | 100 | 3 | 2.6 | 0.2 | 0.035557 | 666.6557 | 0 | 850.8203 | 850.8203 | 0 | 0 | 2.6 | 0 | 2.5474 | 2.5474 | 0.2 | 0.02135 | 760.5561 | 0 | 2.5252 | 2.5252 | 0.2 | 0.020542 | 708.1073 | 0 | 2.5376 | 2.5376 | 0.2 | 0.020702 | 693.6675 | 0 | 2.541 | 2.541 | 0.2 | 0.02073 | 692.1288 | 0 | 2.5413 | 2.5413 | 0.2 | 0.02073 | 692.0649 | 1531.4765 | 612.5906 | 382.8691 | 0.48794 | 1.883 | 385.5905 | 329.3839 | 329.3839 | 1.883 | 1.883 | 188.3042 | 1.883 | 188.3042 | 1.883 | 188.3042 | -1.883
42.2667 | 42266.6667 | 133.3333 | 3 | 2.6 | 0.2 | 0.025304 | 515.893 | 0 | 1161.1877 | 1161.1877 | 0 | 0 | 2.6 | 0 | 2.6246 | 2.6246 | 0.2 | 0.019863 | 500.7647 | 0 | 2.6284 | 2.6284 | 0.2 | 0.019269 | 493.4811 | 0 | 2.6302 | 2.6302 | 0.2 | 0.019216 | 491.6414 | 0 | 2.6307 | 2.6307 | 0.2 | 0.019216 | 491.4086 | 0 | 2.6307 | 2.6307 | 0.2 | 0.019217 | 491.3876 | 2090.1378 | 836.0551 | 522.5345 | 10.801 | 480.3771 | 100401.0689 | 452.1057 | 452.1057 | 480.3771 | 480.3771 | 64050.2848 | 480.3771 | 64050.2848 | 480.3771 | 64050.2848 | -480.3771 | 31.7 | 31700 | 100 | 3 | 2.6 | 0.2 | 0.035537 | 668.0229 | 0 | 853.6652 | 853.6652 | 0 | 0 | 2.6 | 0 | 2.5475 | 2.5475 | 0.2 | 0.02133 | 761.3938 | 0 | 2.5254 | 2.5254 | 0.2 | 0.020522 | 708.9204 | 0 | 2.5377 | 2.5377 | 0.2 | 0.020682 | 694.4829 | 0 | 2.5412 | 2.5412 | 0.2 | 0.02071 | 692.9442 | 0 | 2.5415 | 2.5415 | 0.2 | 0.02071 | 692.8803 | 1536.5973 | 614.6389 | 384.1493 | 0.48542 | 1.8652 | 378.7558 | 325.9332 | 325.9332 | 1.8652 | 1.8652 | 186.5201 | 1.8652 | 186.5201 | 1.8652 | 186.5201 | -1.8652
42.4 | 42400 | 133.3333 | 3 | 2.6 | 0.2 | 0.025277 | 517.19 | 0 | 1164.9809 | 1164.9809 | 0 | 0 | 2.6 | 0 | 2.6248 | 2.6248 | 0.2 | 0.019837 | 501.7732 | 0 | 2.6286 | 2.6286 | 0.2 | 0.019242 | 494.4578 | 0 | 2.6305 | 2.6305 | 0.2 | 0.019189 | 492.6148 | 0 | 2.6309 | 2.6309 | 0.2 | 0.01919 | 492.3819 | 0 | 2.631 | 2.631 | 0.2 | 0.01919 | 492.3609 | 2096.9656 | 838.7862 | 524.2414 | 10.6798 | 470.3003 | 97043.329 | 449.3705 | 449.3705 | 470.3003 | 470.3003 | 62706.7109 | 470.3003 | 62706.7109 | 470.3003 | 62706.7109 | -470.3003 | 31.8 | 31800 | 100 | 3 | 2.6 | 0.2 | 0.035517 | 669.3893 | 0 | 856.5101 | 856.5101 | 0 | 0 | 2.6 | 0 | 2.5475 | 2.5475 | 0.2 | 0.02131 | 762.2306 | 0 | 2.5255 | 2.5255 | 0.2 | 0.020502 | 709.7326 | 0 | 2.5379 | 2.5379 | 0.2 | 0.020662 | 695.2975 | 0 | 2.5413 | 2.5413 | 0.2 | 0.02069 | 693.7588 | 0 | 2.5417 | 2.5417 | 0.2 | 0.02069 | 693.6948 | 1541.7181 | 616.6873 | 385.4295 | 0.48292 | 1.8476 | 372.0604 | 322.4875 | 322.4875 | 1.8476 | 1.8476 | 184.7576 | 1.8476 | 184.7576 | 1.8476 | 184.7576 | -1.8476
42.5333 | 42533.3333 | 133.3333 | 3 | 2.6 | 0.2 | 0.02525 | 518.4855 | 0 | 1168.7741 | 1168.7741 | 0 | 0 | 2.6 | 0 | 2.625 | 2.625 | 0.2 | 0.01981 | 502.7801 | 0 | 2.6289 | 2.6289 | 0.2 | 0.019215 | 495.4332 | 0 | 2.6307 | 2.6307 | 0.2 | 0.019163 | 493.5868 | 0 | 2.6312 | 2.6312 | 0.2 | 0.019163 | 493.3537 | 0 | 2.6312 | 2.6312 | 0.2 | 0.019163 | 493.3327 | 2103.7933 | 841.5173 | 525.9483 | 10.5606 | 460.4741 | 93810.7085 | 446.6494 | 446.6494 | 460.4741 | 460.4741 | 61396.5526 | 460.4741 | 61396.5526 | 460.4741 | 61396.5526 | -460.4741 | 31.9 | 31900 | 100 | 3 | 2.6 | 0.2 | 0.035497 | 670.755 | 0 | 859.355 | 859.355 | 0 | 0 | 2.6 | 0 | 2.5475 | 2.5475 | 0.2 | 0.02129 | 763.0667 | 0 | 2.5257 | 2.5257 | 0.2 | 0.020482 | 710.544 | 0 | 2.5381 | 2.5381 | 0.2 | 0.020642 | 696.1112 | 0 | 2.5415 | 2.5415 | 0.2 | 0.02067 | 694.5725 | 0 | 2.5419 | 2.5419 | 0.2 | 0.02067 | 694.5084 | 1546.839 | 618.7356 | 386.7097 | 0.48043 | 1.8302 | 365.501 | 319.0468 | 319.0468 | 1.8302 | 1.8302 | 183.0166 | 1.8302 | 183.0166 | 1.8302 | 183.0166 | -1.8302
42.6667 | 42666.6667 | 133.3333 | 3 | 2.6 | 0.2 | 0.025224 | 519.7797 | 0 | 1172.5673 | 1172.5673 | 0 | 0 | 2.6 | 0 | 2.6251 | 2.6251 | 0.2 | 0.019783 | 503.7857 | 0 | 2.6291 | 2.6291 | 0.2 | 0.019189 | 496.4071 | 0 | 2.631 | 2.631 | 0.2 | 0.019136 | 494.5573 | 0 | 2.6314 | 2.6314 | 0.2 | 0.019136 | 494.3241 | 0 | 2.6315 | 2.6315 | 0.2 | 0.019137 | 494.3031 | 2110.6211 | 844.2484 | 527.6553 | 10.4431 | 450.8915 | 90698.1052 | 443.9424 | 443.9424 | 450.8915 | 450.8915 | 60118.8639 | 450.8915 | 60118.8639 | 450.8915 | 60118.8639 | -450.8915 | 32 | 32000 | 100 | 3 | 2.6 | 0.2 | 0.035477 | 672.1198 | 0 | 862.1999 | 862.1999 | 0 | 0 | 2.6 | 0 | 2.5476 | 2.5476 | 0.2 | 0.02127 | 763.902 | 0 | 2.5259 | 2.5259 | 0.2 | 0.020462 | 711.3546 | 0 | 2.5383 | 2.5383 | 0.2 | 0.020622 | 696.9241 | 0 | 2.5417 | 2.5417 | 0.2 | 0.02065 | 695.3854 | 0 | 2.542 | 2.542 | 0.2 | 0.02065 | 695.3212 | 1551.9598 | 620.7839 | 387.9899 | 0.47797 | 1.813 | 359.0746 | 315.6111 | 315.6111 | 1.813 | 1.813 | 181.2966 | 1.813 | 181.2966 | 1.813 | 181.2966 | -1.813
42.8 | 42800 | 133.3333 | 3 | 2.6 | 0.2 | 0.025197 | 521.0726 | 0 | 1176.3605 | 1176.3605 | 0 | 0 | 2.6 | 0 | 2.6253 | 2.6253 | 0.2 | 0.019757 | 504.7898 | 0 | 2.6294 | 2.6294 | 0.2 | 0.019162 | 497.3795 | 0 | 2.6312 | 2.6312 | 0.2 | 0.019109 | 495.5264 | 0 | 2.6317 | 2.6317 | 0.2 | 0.01911 | 495.2931 | 0 | 2.6318 | 2.6318 | 0.2 | 0.01911 | 495.2721 | 2117.4489 | 846.9795 | 529.3622 | 10.3274 | 441.5455 | 87700.6417 | 441.2492 | 441.2492 | 441.5455 | 441.5455 | 58872.7287 | 441.5455 | 58872.7287 | 441.5455 | 58872.7287 | -441.5455 | 32.1 | 32100 | 100 | 3 | 2.6 | 0.2 | 0.035457 | 673.484 | 0 | 865.0448 | 865.0448 | 0 | 0 | 2.6 | 0 | 2.5476 | 2.5476 | 0.2 | 0.02125 | 764.7365 | 0 | 2.526 | 2.526 | 0.2 | 0.020442 | 712.1643 | 0 | 2.5384 | 2.5384 | 0.2 | 0.020602 | 697.7361 | 0 | 2.5418 | 2.5418 | 0.2 | 0.02063 | 696.1974 | 0 | 2.5422 | 2.5422 | 0.2 | 0.02063 | 696.1332 | 1557.0806 | 622.8322 | 389.2702 | 0.47553 | 1.796 | 352.7781 | 312.1804 | 312.1804 | 1.796 | 1.796 | 179.5973 | 1.796 | 179.5973 | 1.796 | 179.5973 | -1.796
42.9333 | 42933.3333 | 133.3333 | 3 | 2.6 | 0.2 | 0.02517 | 522.364 | 0 | 1180.1537 | 1180.1537 | 0 | 0 | 2.6 | 0 | 2.6255 | 2.6255 | 0.2 | 0.01973 | 505.7926 | 0 | 2.6296 | 2.6296 | 0.2 | 0.019135 | 498.3505 | 0 | 2.6315 | 2.6315 | 0.2 | 0.019083 | 496.4941 | 0 | 2.632 | 2.632 | 0.2 | 0.019083 | 496.2606 | 0 | 2.632 | 2.632 | 0.2 | 0.019083 | 496.2396 | 2124.2766 | 849.7106 | 531.0692 | 10.2134 | 432.4294 | 84813.6553 | 438.57 | 438.57 | 432.4294 | 432.4294 | 57657.2595 | 432.4294 | 57657.2595 | 432.4294 | 57657.2595 | -432.4294 | 32.2 | 32200 | 100 | 3 | 2.6 | 0.2 | 0.035437 | 674.8473 | 0 | 867.8897 | 867.8897 | 0 | 0 | 2.6 | 0 | 2.5477 | 2.5477 | 0.2 | 0.02123 | 765.5702 | 0 | 2.5262 | 2.5262 | 0.2 | 0.020422 | 712.9731 | 0 | 2.5386 | 2.5386 | 0.2 | 0.020582 | 698.5473 | 0 | 2.542 | 2.542 | 0.2 | 0.02061 | 697.0086 | 0 | 2.5424 | 2.5424 | 0.2 | 0.02061 | 696.9443 | 1562.2014 | 624.8806 | 390.5504 | 0.4731 | 1.7792 | 346.6086 | 308.7547 | 308.7547 | 1.7792 | 1.7792 | 177.9185 | 1.7792 | 177.9185 | 1.7792 | 177.9185 | -1.7792
43.0667 | 43066.6667 | 133.3333 | 3 | 2.6 | 0.2 | 0.025144 | 523.6541 | 0 | 1183.9469 | 1183.9469 | 0 | 0 | 2.6 | 0 | 2.6257 | 2.6257 | 0.2 | 0.019703 | 506.7939 | 0 | 2.6299 | 2.6299 | 0.2 | 0.019109 | 499.3201 | 0 | 2.6317 | 2.6317 | 0.2 | 0.019056 | 497.4603 | 0 | 2.6322 | 2.6322 | 0.2 | 0.019056 | 497.2267 | 0 | 2.6323 | 2.6323 | 0.2 | 0.019057 | 497.2056 | 2131.1044 | 852.4417 | 532.7761 | 10.1011 | 423.537 | 82032.6873 | 435.9046 | 435.9046 | 423.537 | 423.537 | 56471.5968 | 423.537 | 56471.5968 | 423.537 | 56471.5968 | -423.537 | 32.3 | 32300 | 100 | 3 | 2.6 | 0.2 | 0.035417 | 676.2099 | 0 | 870.7346 | 870.7346 | 0 | 0 | 2.6 | 0 | 2.5477 | 2.5477 | 0.2 | 0.02121 | 766.4031 | 0 | 2.5264 | 2.5264 | 0.2 | 0.020402 | 713.7811 | 0 | 2.5388 | 2.5388 | 0.2 | 0.020562 | 699.3576 | 0 | 2.5422 | 2.5422 | 0.2 | 0.02059 | 697.819 | 0 | 2.5426 | 2.5426 | 0.2 | 0.02059 | 697.7546 | 1567.3222 | 626.9289 | 391.8306 | 0.4707 | 1.7626 | 340.5634 | 305.334 | 305.334 | 1.7626 | 1.7626 | 176.2599 | 1.7626 | 176.2599 | 1.7626 | 176.2599 | -1.7626
43.2 | 43200 | 133.3333 | 3 | 2.6 | 0.2 | 0.025117 | 524.9428 | 0 | 1187.7401 | 1187.7401 | 0 | 0 | 2.6 | 0 | 2.6258 | 2.6258 | 0.2 | 0.019677 | 507.7937 | 0 | 2.6301 | 2.6301 | 0.2 | 0.019082 | 500.2882 | 0 | 2.632 | 2.632 | 0.2 | 0.019029 | 498.425 | 0 | 2.6325 | 2.6325 | 0.2 | 0.01903 | 498.1913 | 0 | 2.6325 | 2.6325 | 0.2 | 0.01903 | 498.1703 | 2137.9321 | 855.1729 | 534.483 | 9.9905 | 414.8618 | 79353.4735 | 433.2529 | 433.2529 | 414.8618 | 414.8618 | 55314.9077 | 414.8618 | 55314.9077 | 414.8618 | 55314.9077 | -414.8618 | 32.4 | 32400 | 100 | 3 | 2.6 | 0.2 | 0.035397 | 677.5717 | 0 | 873.5795 | 873.5795 | 0 | 0 | 2.6 | 0 | 2.5478 | 2.5478 | 0.2 | 0.02119 | 767.2352 | 0 | 2.5265 | 2.5265 | 0.2 | 0.020382 | 714.5883 | 0 | 2.5389 | 2.5389 | 0.2 | 0.020542 | 700.1672 | 0 | 2.5424 | 2.5424 | 0.2 | 0.02057 | 698.6285 | 0 | 2.5427 | 2.5427 | 0.2 | 0.02057 | 698.564 | 1572.4431 | 628.9772 | 393.1108 | 0.46831 | 1.7462 | 334.6394 | 301.9182 | 301.9182 | 1.7462 | 1.7462 | 174.6212 | 1.7462 | 174.6212 | 1.7462 | 174.6212 | -1.7462
43.3333 | 43333.3333 | 133.3333 | 3 | 2.6 | 0.2 | 0.02509 | 526.2302 | 0 | 1191.5333 | 1191.5333 | 0 | 0 | 2.6 | 0 | 2.626 | 2.626 | 0.2 | 0.01965 | 508.7922 | 0 | 2.6304 | 2.6304 | 0.2 | 0.019055 | 501.2549 | 0 | 2.6323 | 2.6323 | 0.2 | 0.019003 | 499.3884 | 0 | 2.6327 | 2.6327 | 0.2 | 0.019003 | 499.1545 | 0 | 2.6328 | 2.6328 | 0.2 | 0.019003 | 499.1334 | 2144.7599 | 857.904 | 536.19 | 9.8816 | 406.3979 | 76771.9357 | 430.6149 | 430.6149 | 406.3979 | 406.3979 | 54186.3853 | 406.3979 | 54186.3853 | 406.3979 | 54186.3853 | -406.3979 | 32.5 | 32500 | 100 | 3 | 2.6 | 0.2 | 0.035377 | 678.9327 | 0 | 876.4244 | 876.4244 | 0 | 0 | 2.6 | 0 | 2.5478 | 2.5478 | 0.2 | 0.02117 | 768.0665 | 0 | 2.5267 | 2.5267 | 0.2 | 0.020362 | 715.3946 | 0 | 2.5391 | 2.5391 | 0.2 | 0.020522 | 700.9758 | 0 | 2.5425 | 2.5425 | 0.2 | 0.02055 | 699.4372 | 0 | 2.5429 | 2.5429 | 0.2 | 0.02055 | 699.3726 | 1577.5639 | 631.0256 | 394.391 | 0.46594 | 1.73 | 328.8341 | 298.5075 | 298.5075 | 1.73 | 1.73 | 173.0021 | 1.73 | 173.0021 | 1.73 | 173.0021 | -1.73
43.4667 | 43466.6667 | 133.3333 | 3 | 2.6 | 0.2 | 0.025064 | 527.5162 | 0 | 1195.3265 | 1195.3265 | 0 | 0 | 2.6 | 0 | 2.6262 | 2.6262 | 0.2 | 0.019623 | 509.7892 | 0 | 2.6306 | 2.6306 | 0.2 | 0.019029 | 502.2201 | 0 | 2.6325 | 2.6325 | 0.2 | 0.018976 | 500.3502 | 0 | 2.633 | 2.633 | 0.2 | 0.018976 | 500.1162 | 0 | 2.633 | 2.633 | 0.2 | 0.018977 | 500.0951 | 2151.5877 | 860.6351 | 537.8969 | 9.7742 | 398.1394 | 74284.172 | 427.9905 | 427.9905 | 398.1394 | 398.1394 | 53085.2479 | 398.1394 | 53085.2479 | 398.1394 | 53085.2479 | -398.1394 | 32.6 | 32600 | 100 | 3 | 2.6 | 0.2 | 0.035357 | 680.293 | 0 | 879.2693 | 879.2693 | 0 | 0 | 2.6 | 0 | 2.5478 | 2.5478 | 0.2 | 0.02115 | 768.897 | 0 | 2.5269 | 2.5269 | 0.2 | 0.020342 | 716.2001 | 0 | 2.5393 | 2.5393 | 0.2 | 0.020502 | 701.7836 | 0 | 2.5427 | 2.5427 | 0.2 | 0.02053 | 700.245 | 0 | 2.5431 | 2.5431 | 0.2 | 0.02053 | 700.1804 | 1582.6847 | 633.0739 | 395.6712 | 0.46359 | 1.714 | 323.1448 | 295.1017 | 295.1017 | 1.714 | 1.714 | 171.4023 | 1.714 | 171.4023 | 1.714 | 171.4023 | -1.714
43.6 | 43600 | 133.3333 | 3 | 2.6 | 0.2 | 0.025037 | 528.8008 | 0 | 1199.1197 | 1199.1197 | 0 | 0 | 2.6 | 0 | 2.6264 | 2.6264 | 0.2 | 0.019597 | 510.7849 | 0 | 2.6309 | 2.6309 | 0.2 | 0.019002 | 503.1839 | 0 | 2.6328 | 2.6328 | 0.2 | 0.018949 | 501.3107 | 0 | 2.6332 | 2.6332 | 0.2 | 0.01895 | 501.0765 | 0 | 2.6333 | 2.6333 | 0.2 | 0.01895 | 501.0554 | 2158.4154 | 863.3662 | 539.6039 | 9.6685 | 390.0805 | 71886.4495 | 425.3797 | 425.3797 | 390.0805 | 390.0805 | 52010.7376 | 390.0805 | 52010.7376 | 390.0805 | 52010.7376 | -390.0805 | 32.7 | 32700 | 100 | 3 | 2.6 | 0.2 | 0.035337 | 681.6525 | 0 | 882.1142 | 882.1142 | 0 | 0 | 2.6 | 0 | 2.5479 | 2.5479 | 0.2 | 0.02113 | 769.7268 | 0 | 2.527 | 2.527 | 0.2 | 0.020322 | 717.0047 | 0 | 2.5395 | 2.5395 | 0.2 | 0.020482 | 702.5906 | 0 | 2.5429 | 2.5429 | 0.2 | 0.02051 | 701.052 | 0 | 2.5433 | 2.5433 | 0.2 | 0.02051 | 700.9873 | 1587.8055 | 635.1222 | 396.9514 | 0.46126 | 1.6982 | 317.5689 | 291.7008 | 291.7008 | 1.6982 | 1.6982 | 169.8216 | 1.6982 | 169.8216 | 1.6982 | 169.8216 | -1.6982
43.7333 | 43733.3333 | 133.3333 | 3 | 2.6 | 0.2 | 0.02501 | 530.0841 | 0 | 1202.9129 | 1202.9129 | 0 | 0 | 2.6 | 0 | 2.6265 | 2.6265 | 0.2 | 0.01957 | 511.7791 | 0 | 2.6311 | 2.6311 | 0.2 | 0.018975 | 504.1463 | 0 | 2.633 | 2.633 | 0.2 | 0.018923 | 502.2696 | 0 | 2.6335 | 2.6335 | 0.2 | 0.018923 | 502.0353 | 0 | 2.6335 | 2.6335 | 0.2 | 0.018923 | 502.0143 | 2165.2432 | 866.0973 | 541.3108 | 9.5643 | 382.2159 | 69575.1961 | 422.7824 | 422.7824 | 382.2159 | 382.2159 | 50962.1202 | 382.2159 | 50962.1202 | 382.2159 | 50962.1202 | -382.2159 | 32.8 | 32800 | 100 | 3 | 2.6 | 0.2 | 0.035317 | 683.0112 | 0 | 884.9591 | 884.9591 | 0 | 0 | 2.6 | 0 | 2.5479 | 2.5479 | 0.2 | 0.02111 | 770.5557 | 0 | 2.5272 | 2.5272 | 0.2 | 0.020302 | 717.8085 | 0 | 2.5396 | 2.5396 | 0.2 | 0.020462 | 703.3967 | 0 | 2.5431 | 2.5431 | 0.2 | 0.02049 | 701.8582 | 0 | 2.5434 | 2.5434 | 0.2 | 0.02049 | 701.7933 | 1592.9263 | 637.1705 | 398.2316 | 0.45894 | 1.6826 | 312.1038 | 288.3049 | 288.3049 | 1.6826 | 1.6826 | 168.2596 | 1.6826 | 168.2596 | 1.6826 | 168.2596 | -1.6826
43.8667 | 43866.6667 | 133.3333 | 3 | 2.6 | 0.2 | 0.024984 | 531.366 | 0 | 1206.7061 | 1206.7061 | 0 | 0 | 2.6 | 0 | 2.6267 | 2.6267 | 0.2 | 0.019543 | 512.7718 | 0 | 2.6314 | 2.6314 | 0.2 | 0.018949 | 505.1072 | 0 | 2.6333 | 2.6333 | 0.2 | 0.018896 | 503.2272 | 0 | 2.6337 | 2.6337 | 0.2 | 0.018896 | 502.9927 | 0 | 2.6338 | 2.6338 | 0.2 | 0.018897 | 502.9717 | 2172.0709 | 868.8284 | 543.0177 | 9.4616 | 374.5401 | 67346.9931 | 420.1986 | 420.1986 | 374.5401 | 374.5401 | 49938.684 | 374.5401 | 49938.684 | 374.5401 | 49938.684 | -374.5401 | 32.9 | 32900 | 100 | 3 | 2.6 | 0.2 | 0.035297 | 684.3692 | 0 | 887.804 | 887.804 | 0 | 0 | 2.6 | 0 | 2.548 | 2.548 | 0.2 | 0.02109 | 771.3838 | 0 | 2.5274 | 2.5274 | 0.2 | 0.020282 | 718.6114 | 0 | 2.5398 | 2.5398 | 0.2 | 0.020442 | 704.202 | 0 | 2.5432 | 2.5432 | 0.2 | 0.02047 | 702.6635 | 0 | 2.5436 | 2.5436 | 0.2 | 0.02047 | 702.5986 | 1598.0472 | 639.2189 | 399.5118 | 0.45664 | 1.6672 | 306.7471 | 284.914 | 284.914 | 1.6672 | 1.6672 | 166.7162 | 1.6672 | 166.7162 | 1.6672 | 166.7162 | -1.6672
44 | 44000 | 133.3333 | 4 | 4.13 | 0.02 | 0.024969 | 532.6465 | 0 | 1211.0225 | 1211.0225 | 0 | 0 | 4.13 | 0 | 2.8016 | 2.8016 | 0.02 | 0.019529 | 513.7632 | 0 | 2.8195 | 2.8195 | 0.02 | 0.018934 | 506.0666 | 0 | 2.8273 | 2.8273 | 0.02 | 0.018881 | 504.1833 | 0 | 2.8292 | 2.8292 | 0.02 | 0.018882 | 503.9487 | 0 | 2.8295 | 2.8295 | 0.02 | 0.018882 | 503.9276 | 2179.8405 | 871.9362 | 544.9601 | 9.3605 | 367.048 | 65198.5681 | 417.6281 | 417.6281 | 417.6281 | 417.6281 | 55683.7446 | 417.6281 | 55683.7446 | 417.6281 | 55683.7446 | -417.6281 | 33 | 33000 | 100 | 3 | 2.6 | 0.2 | 0.035277 | 685.7264 | 0 | 890.6489 | 890.6489 | 0 | 0 | 2.6 | 0 | 2.548 | 2.548 | 0.2 | 0.02107 | 772.2111 | 0 | 2.5276 | 2.5276 | 0.2 | 0.020262 | 719.4135 | 0 | 2.54 | 2.54 | 0.2 | 0.020422 | 705.0065 | 0 | 2.5434 | 2.5434 | 0.2 | 0.02045 | 703.4679 | 0 | 2.5438 | 2.5438 | 0.2 | 0.02045 | 703.403 | 1603.168 | 641.2672 | 400.792 | 0.45437 | 1.6519 | 301.4965 | 281.528 | 281.528 | 1.6519 | 1.6519 | 165.191 | 1.6519 | 165.191 | 1.6519 | 165.191 | -1.6519
44.1333 | 44133.3333 | 133.3333 | 4 | 4.13 | 0.02 | 0.024966 | 533.4526 | 0 | 1215.3389 | 1215.3389 | 0 | 0 | 4.13 | 0 | 2.8012 | 2.8012 | 0.02 | 0.019526 | 514.6925 | 0 | 2.8189 | 2.8189 | 0.02 | 0.018931 | 506.962 | 0 | 2.8267 | 2.8267 | 0.02 | 0.018879 | 505.0736 | 0 | 2.8287 | 2.8287 | 0.02 | 0.018879 | 504.8384 | 0 | 2.8289 | 2.8289 | 0.02 | 0.018879 | 504.8173 | 2187.61 | 875.044 | 546.9025 | 9.2675 | 360.2259 | 63265.1594 | 415.2442 | 415.2442 | 415.2442 | 415.2442 | 55365.8953 | 415.2442 | 55365.8953 | 415.2442 | 55365.8953 | -415.2442 | 33.1 | 33100 | 100 | 3 | 2.6 | 0.2 | 0.035257 | 687.0828 | 0 | 893.4938 | 893.4938 | 0 | 0 | 2.6 | 0 | 2.5481 | 2.5481 | 0.2 | 0.02105 | 773.0376 | 0 | 2.5277 | 2.5277 | 0.2 | 0.020242 | 720.2148 | 0 | 2.5402 | 2.5402 | 0.2 | 0.020402 | 705.8101 | 0 | 2.5436 | 2.5436 | 0.2 | 0.02043 | 704.2716 | 0 | 2.544 | 2.544 | 0.2 | 0.02043 | 704.2065 | 1608.2888 | 643.3155 | 402.0722 | 0.4521 | 1.6368 | 296.3494 | 278.1469 | 278.1469 | 1.6368 | 1.6368 | 163.6838 | 1.6368 | 163.6838 | 1.6368 | 163.6838 | -1.6368
44.2667 | 44266.6667 | 133.3333 | 4 | 4.13 | 0.02 | 0.024964 | 534.2585 | 0 | 1219.6553 | 1219.6553 | 0 | 0 | 4.13 | 0 | 2.8008 | 2.8008 | 0.02 | 0.019523 | 515.6219 | 0 | 2.8183 | 2.8183 | 0.02 | 0.018929 | 507.8573 | 0 | 2.8262 | 2.8262 | 0.02 | 0.018876 | 505.9641 | 0 | 2.8281 | 2.8281 | 0.02 | 0.018876 | 505.7283 | 0 | 2.8283 | 2.8283 | 0.02 | 0.018877 | 505.7071 | 2195.3795 | 878.1518 | 548.8449 | 9.1757 | 353.5452 | 61393.1943 | 412.8684 | 412.8684 | 412.8684 | 412.8684 | 55049.1173 | 412.8684 | 55049.1173 | 412.8684 | 55049.1173 | -412.8684 | 33.2 | 33200 | 100 | 3 | 2.6 | 0.2 | 0.035237 | 688.4384 | 0 | 896.3387 | 896.3387 | 0 | 0 | 2.6 | 0 | 2.5481 | 2.5481 | 0.2 | 0.02103 | 773.8633 | 0 | 2.5279 | 2.5279 | 0.2 | 0.020222 | 721.0152 | 0 | 2.5404 | 2.5404 | 0.2 | 0.020382 | 706.6129 | 0 | 2.5438 | 2.5438 | 0.2 | 0.02041 | 705.0743 | 0 | 2.5441 | 2.5441 | 0.2 | 0.02041 | 705.0092 | 1613.4096 | 645.3639 | 403.3524 | 0.44986 | 1.6219 | 291.3037 | 274.7708 | 274.7708 | 1.6219 | 1.6219 | 162.1944 | 1.6219 | 162.1944 | 1.6219 | 162.1944 | -1.6219
44.4 | 44400 | 133.3333 | 4 | 4.13 | 0.02 | 0.024961 | 535.0644 | 0 | 1223.9717 | 1223.9717 | 0 | 0 | 4.13 | 0 | 2.8004 | 2.8004 | 0.02 | 0.019521 | 516.5512 | 0 | 2.8178 | 2.8178 | 0.02 | 0.018926 | 508.7528 | 0 | 2.8256 | 2.8256 | 0.02 | 0.018873 | 506.8545 | 0 | 2.8275 | 2.8275 | 0.02 | 0.018874 | 506.6182 | 0 | 2.8278 | 2.8278 | 0.02 | 0.018874 | 506.5969 | 2203.149 | 881.2596 | 550.7873 | 9.0849 | 347.0029 | 59580.5966 | 410.5006 | 410.5006 | 410.5006 | 410.5006 | 54733.4094 | 410.5006 | 54733.4094 | 410.5006 | 54733.4094 | -410.5006 | 33.3 | 33300 | 100 | 3 | 2.6 | 0.2 | 0.035217 | 689.7933 | 0 | 899.1836 | 899.1836 | 0 | 0 | 2.6 | 0 | 2.5481 | 2.5481 | 0.2 | 0.02101 | 774.6882 | 0 | 2.5281 | 2.5281 | 0.2 | 0.020202 | 721.8147 | 0 | 2.5405 | 2.5405 | 0.2 | 0.020362 | 707.4148 | 0 | 2.5439 | 2.5439 | 0.2 | 0.02039 | 705.8763 | 0 | 2.5443 | 2.5443 | 0.2 | 0.02039 | 705.8111 | 1618.5304 | 647.4122 | 404.6326 | 0.44763 | 1.6072 | 286.3571 | 271.3996 | 271.3996 | 1.6072 | 1.6072 | 160.7224 | 1.6072 | 160.7224 | 1.6072 | 160.7224 | -1.6072
44.5333 | 44533.3333 | 133.3333 | 4 | 4.13 | 0.02 | 0.024958 | 535.8702 | 0 | 1228.2881 | 1228.2881 | 0 | 0 | 4.13 | 0 | 2.8001 | 2.8001 | 0.02 | 0.019518 | 517.4806 | 0 | 2.8172 | 2.8172 | 0.02 | 0.018923 | 509.6482 | 0 | 2.825 | 2.825 | 0.02 | 0.018871 | 507.7451 | 0 | 2.827 | 2.827 | 0.02 | 0.018871 | 507.5081 | 0 | 2.8272 | 2.8272 | 0.02 | 0.018871 | 507.4868 | 2210.9185 | 884.3674 | 552.7296 | 8.9953 | 340.5959 | 57825.3642 | 408.1408 | 408.1408 | 408.1408 | 408.1408 | 54418.7702 | 408.1408 | 54418.7702 | 408.1408 | 54418.7702 | -408.1408 | 33.4 | 33400 | 100 | 3 | 2.6 | 0.2 | 0.035197 | 691.1474 | 0 | 902.0285 | 902.0285 | 0 | 0 | 2.6 | 0 | 2.5482 | 2.5482 | 0.2 | 0.02099 | 775.5123 | 0 | 2.5282 | 2.5282 | 0.2 | 0.020182 | 722.6134 | 0 | 2.5407 | 2.5407 | 0.2 | 0.020342 | 708.2158 | 0 | 2.5441 | 2.5441 | 0.2 | 0.02037 | 706.6774 | 0 | 2.5445 | 2.5445 | 0.2 | 0.02037 | 706.6121 | 1623.6513 | 649.4605 | 405.9128 | 0.44542 | 1.5927 | 281.5075 | 268.0333 | 268.0333 | 1.5927 | 1.5927 | 159.2677 | 1.5927 | 159.2677 | 1.5927 | 159.2677 | -1.5927
44.6667 | 44666.6667 | 133.3333 | 4 | 4.13 | 0.02 | 0.024956 | 536.6759 | 0 | 1232.6045 | 1232.6045 | 0 | 0 | 4.13 | 0 | 2.7997 | 2.7997 | 0.02 | 0.019515 | 518.4099 | 0 | 2.8167 | 2.8167 | 0.02 | 0.018921 | 510.5438 | 0 | 2.8245 | 2.8245 | 0.02 | 0.018868 | 508.6356 | 0 | 2.8264 | 2.8264 | 0.02 | 0.018868 | 508.3981 | 0 | 2.8267 | 2.8267 | 0.02 | 0.018869 | 508.3767 | 2218.6881 | 887.4752 | 554.672 | 8.9068 | 334.3209 | 56125.5666 | 405.789 | 405.789 | 405.789 | 405.789 | 54105.1984 | 405.789 | 54105.1984 | 405.789 | 54105.1984 | -405.789 | 33.5 | 33500 | 100 | 3 | 2.6 | 0.2 | 0.035177 | 692.5008 | 0 | 904.8734 | 904.8734 | 0 | 0 | 2.6 | 0 | 2.5482 | 2.5482 | 0.2 | 0.02097 | 776.3356 | 0 | 2.5284 | 2.5284 | 0.2 | 0.020162 | 723.4113 | 0 | 2.5409 | 2.5409 | 0.2 | 0.020322 | 709.0161 | 0 | 2.5443 | 2.5443 | 0.2 | 0.02035 | 707.4776 | 0 | 2.5447 | 2.5447 | 0.2 | 0.02035 | 707.4123 | 1628.7721 | 651.5088 | 407.193 | 0.44323 | 1.5783 | 276.7527 | 264.6719 | 264.6719 | 1.5783 | 1.5783 | 157.8301 | 1.5783 | 157.8301 | 1.5783 | 157.8301 | -1.5783
44.8 | 44800 | 133.3333 | 4 | 4.13 | 0.02 | 0.024953 | 537.4815 | 0 | 1236.9209 | 1236.9209 | 0 | 0 | 4.13 | 0 | 2.7993 | 2.7993 | 0.02 | 0.019513 | 519.3393 | 0 | 2.8161 | 2.8161 | 0.02 | 0.018918 | 511.4394 | 0 | 2.8239 | 2.8239 | 0.02 | 0.018865 | 509.5262 | 0 | 2.8259 | 2.8259 | 0.02 | 0.018866 | 509.2881 | 0 | 2.8261 | 2.8261 | 0.02 | 0.018866 | 509.2667 | 2226.4576 | 890.583 | 556.6144 | 8.8193 | 328.1751 | 54479.3417 | 403.4452 | 403.4452 | 403.4452 | 403.4452 | 53792.6928 | 403.4452 | 53792.6928 | 403.4452 | 53792.6928 | -403.4452 | 33.6 | 33600 | 100 | 3 | 2.6 | 0.2 | 0.035157 | 693.8533 | 0 | 907.7183 | 907.7183 | 0 | 0 | 2.6 | 0 | 2.5483 | 2.5483 | 0.2 | 0.02095 | 777.1581 | 0 | 2.5286 | 2.5286 | 0.2 | 0.020142 | 724.2083 | 0 | 2.5411 | 2.5411 | 0.2 | 0.020302 | 709.8155 | 0 | 2.5445 | 2.5445 | 0.2 | 0.02033 | 708.2771 | 0 | 2.5448 | 2.5448 | 0.2 | 0.02033 | 708.2116 | 1633.8929 | 653.5572 | 408.4732 | 0.44105 | 1.5641 | 272.0906 | 261.3155 | 261.3155 | 1.5641 | 1.5641 | 156.4092 | 1.5641 | 156.4092 | 1.5641 | 156.4092 | -1.5641
44.9333 | 44933.3333 | 133.3333 | 4 | 4.13 | 0.02 | 0.02495 | 538.2871 | 0 | 1241.2373 | 1241.2373 | 0 | 0 | 4.13 | 0 | 2.799 | 2.799 | 0.02 | 0.01951 | 520.2686 | 0 | 2.8156 | 2.8156 | 0.02 | 0.018915 | 512.335 | 0 | 2.8234 | 2.8234 | 0.02 | 0.018863 | 510.4169 | 0 | 2.8253 | 2.8253 | 0.02 | 0.018863 | 510.1782 | 0 | 2.8255 | 2.8255 | 0.02 | 0.018863 | 510.1567 | 2234.2271 | 893.6908 | 558.5568 | 8.7329 | 322.1555 | 52884.8938 | 401.1094 | 401.1094 | 401.1094 | 401.1094 | 53481.252 | 401.1094 | 53481.252 | 401.1094 | 53481.252 | -401.1094 | 33.7 | 33700 | 100 | 3 | 2.6 | 0.2 | 0.035137 | 695.2051 | 0 | 910.5632 | 910.5632 | 0 | 0 | 2.6 | 0 | 2.5483 | 2.5483 | 0.2 | 0.02093 | 777.9799 | 0 | 2.5287 | 2.5287 | 0.2 | 0.020122 | 725.0045 | 0 | 2.5412 | 2.5412 | 0.2 | 0.020282 | 710.614 | 0 | 2.5446 | 2.5446 | 0.2 | 0.02031 | 709.0756 | 0 | 2.545 | 2.545 | 0.2 | 0.02031 | 709.0101 | 1639.0137 | 655.6055 | 409.7534 | 0.43889 | 1.55 | 267.5192 | 257.9639 | 257.9639 | 1.55 | 1.55 | 155.0048 | 1.55 | 155.0048 | 1.55 | 155.0048 | -1.55
45.0667 | 45066.6667 | 133.3333 | 4 | 4.13 | 0.02 | 0.024948 | 539.0925 | 0 | 1245.5537 | 1245.5537 | 0 | 0 | 4.13 | 0 | 2.7986 | 2.7986 | 0.02 | 0.019507 | 521.1979 | 0 | 2.815 | 2.815 | 0.02 | 0.018913 | 513.2307 | 0 | 2.8228 | 2.8228 | 0.02 | 0.01886 | 511.3076 | 0 | 2.8248 | 2.8248 | 0.02 | 0.01886 | 511.0683 | 0 | 2.825 | 2.825 | 0.02 | 0.018861 | 511.0468 | 2241.9966 | 896.7986 | 560.4992 | 8.6475 | 316.2593 | 51340.4906 | 398.7816 | 398.7816 | 398.7816 | 398.7816 | 53170.8748 | 398.7816 | 53170.8748 | 398.7816 | 53170.8748 | -398.7816 | 33.8 | 33800 | 100 | 3 | 2.6 | 0.2 | 0.035117 | 696.5562 | 0 | 913.4081 | 913.4081 | 0 | 0 | 2.6 | 0 | 2.5484 | 2.5484 | 0.2 | 0.02091 | 778.8008 | 0 | 2.5289 | 2.5289 | 0.2 | 0.020102 | 725.7998 | 0 | 2.5414 | 2.5414 | 0.2 | 0.020262 | 711.4117 | 0 | 2.5448 | 2.5448 | 0.2 | 0.02029 | 709.8734 | 0 | 2.5452 | 2.5452 | 0.2 | 0.02029 | 709.8078 | 1644.1345 | 657.6538 | 411.0336 | 0.43675 | 1.5362 | 263.0365 | 254.6172 | 254.6172 | 1.5362 | 1.5362 | 153.6168 | 1.5362 | 153.6168 | 1.5362 | 153.6168 | -1.5362
45.2 | 45200 | 133.3333 | 4 | 4.13 | 0.02 | 0.024945 | 539.8979 | 0 | 1249.8701 | 1249.8701 | 0 | 0 | 4.13 | 0 | 2.7983 | 2.7983 | 0.02 | 0.019505 | 522.1272 | 0 | 2.8145 | 2.8145 | 0.02 | 0.01891 | 514.1264 | 0 | 2.8223 | 2.8223 | 0.02 | 0.018857 | 512.1984 | 0 | 2.8242 | 2.8242 | 0.02 | 0.018858 | 511.9585 | 0 | 2.8245 | 2.8245 | 0.02 | 0.018858 | 511.9369 | 2249.7661 | 899.9065 | 562.4415 | 8.5631 | 310.4837 | 49844.4611 | 396.4617 | 396.4617 | 396.4617 | 396.4617 | 52861.5599 | 396.4617 | 52861.5599 | 396.4617 | 52861.5599 | -396.4617 | 33.9 | 33900 | 100 | 3 | 2.6 | 0.2 | 0.035097 | 697.9065 | 0 | 916.253 | 916.253 | 0 | 0 | 2.6 | 0 | 2.5484 | 2.5484 | 0.2 | 0.02089 | 779.6209 | 0 | 2.5291 | 2.5291 | 0.2 | 0.020082 | 726.5943 | 0 | 2.5416 | 2.5416 | 0.2 | 0.020242 | 712.2086 | 0 | 2.545 | 2.545 | 0.2 | 0.02027 | 710.6703 | 0 | 2.5454 | 2.5454 | 0.2 | 0.02027 | 710.6046 | 1649.2554 | 659.7021 | 412.3138 | 0.43462 | 1.5224 | 258.6406 | 251.2754 | 251.2754 | 1.5224 | 1.5224 | 152.2448 | 1.5224 | 152.2448 | 1.5224 | 152.2448 | -1.5224
45.3333 | 45333.3333 | 133.3333 | 4 | 4.13 | 0.02 | 0.024942 | 540.7032 | 0 | 1254.1865 | 1254.1865 | 0 | 0 | 4.13 | 0 | 2.7979 | 2.7979 | 0.02 | 0.019502 | 523.0565 | 0 | 2.8139 | 2.8139 | 0.02 | 0.018907 | 515.0222 | 0 | 2.8217 | 2.8217 | 0.02 | 0.018855 | 513.0892 | 0 | 2.8237 | 2.8237 | 0.02 | 0.018855 | 512.8487 | 0 | 2.8239 | 2.8239 | 0.02 | 0.018855 | 512.8271 | 2257.5357 | 903.0143 | 564.3839 | 8.4797 | 304.8261 | 48395.1934 | 394.1498 | 394.1498 | 394.1498 | 394.1498 | 52553.306 | 394.1498 | 52553.306 | 394.1498 | 52553.306 | -394.1498 | 34 | 34000 | 100 | 3 | 2.6 | 0.2 | 0.035077 | 699.2559 | 0 | 919.0979 | 919.0979 | 0 | 0 | 2.6 | 0 | 2.5484 | 2.5484 | 0.2 | 0.02087 | 780.4402 | 0 | 2.5293 | 2.5293 | 0.2 | 0.020062 | 727.388 | 0 | 2.5418 | 2.5418 | 0.2 | 0.020222 | 713.0046 | 0 | 2.5452 | 2.5452 | 0.2 | 0.02025 | 711.4663 | 0 | 2.5455 | 2.5455 | 0.2 | 0.02025 | 711.4005 | 1654.3762 | 661.7505 | 413.594 | 0.43251 | 1.5089 | 254.3297 | 247.9384 | 247.9384 | 1.5089 | 1.5089 | 150.8888 | 1.5089 | 150.8888 | 1.5089 | 150.8888 | -1.5089
45.4667 | 45466.6667 | 133.3333 | 4 | 4.13 | 0.02 | 0.02494 | 541.5084 | 0 | 1258.5029 | 1258.5029 | 0 | 0 | 4.13 | 0 | 2.7976 | 2.7976 | 0.02 | 0.019499 | 523.9858 | 0 | 2.8134 | 2.8134 | 0.02 | 0.018905 | 515.918 | 0 | 2.8212 | 2.8212 | 0.02 | 0.018852 | 513.9801 | 0 | 2.8231 | 2.8231 | 0.02 | 0.018852 | 513.739 | 0 | 2.8234 | 2.8234 | 0.02 | 0.018853 | 513.7173 | 2265.3052 | 906.1221 | 566.3263 | 8.3974 | 299.2837 | 46991.1323 | 391.8458 | 391.8458 | 391.8458 | 391.8458 | 52246.1118 | 391.8458 | 52246.1118 | 391.8458 | 52246.1118 | -391.8458 | 34.1 | 34100 | 100 | 3 | 2.6 | 0.2 | 0.035057 | 700.6047 | 0 | 921.9428 | 921.9428 | 0 | 0 | 2.6 | 0 | 2.5485 | 2.5485 | 0.2 | 0.02085 | 781.2587 | 0 | 2.5294 | 2.5294 | 0.2 | 0.020042 | 728.1808 | 0 | 2.5419 | 2.5419 | 0.2 | 0.020202 | 713.7998 | 0 | 2.5454 | 2.5454 | 0.2 | 0.02023 | 712.2615 | 0 | 2.5457 | 2.5457 | 0.2 | 0.02023 | 712.1957 | 1659.497 | 663.7988 | 414.8743 | 0.43041 | 1.4955 | 250.1018 | 244.6064 | 244.6064 | 1.4955 | 1.4955 | 149.5484 | 1.4955 | 149.5484 | 1.4955 | 149.5484 | -1.4955
45.6 | 45600 | 133.3333 | 4 | 4.13 | 0.02 | 0.024937 | 542.3135 | 0 | 1262.8193 | 1262.8193 | 0 | 0 | 4.13 | 0 | 2.7972 | 2.7972 | 0.02 | 0.019497 | 524.9151 | 0 | 2.8129 | 2.8129 | 0.02 | 0.018902 | 516.8138 | 0 | 2.8207 | 2.8207 | 0.02 | 0.018849 | 514.8709 | 0 | 2.8226 | 2.8226 | 0.02 | 0.01885 | 514.6293 | 0 | 2.8228 | 2.8228 | 0.02 | 0.01885 | 514.6075 | 2273.0747 | 909.2299 | 568.2687 | 8.316 | 293.854 | 45630.7772 | 389.5498 | 389.5498 | 389.5498 | 389.5498 | 51939.976 | 389.5498 | 51939.976 | 389.5498 | 51939.976 | -389.5498 | 34.2 | 34200 | 100 | 3 | 2.6 | 0.2 | 0.035037 | 701.9526 | 0 | 924.7877 | 924.7877 | 0 | 0 | 2.6 | 0 | 2.5485 | 2.5485 | 0.2 | 0.02083 | 782.0764 | 0 | 2.5296 | 2.5296 | 0.2 | 0.020022 | 728.9727 | 0 | 2.5421 | 2.5421 | 0.2 | 0.020182 | 714.5941 | 0 | 2.5455 | 2.5455 | 0.2 | 0.02021 | 713.0559 | 0 | 2.5459 | 2.5459 | 0.2 | 0.02021 | 712.99 | 1664.6178 | 665.8471 | 416.1545 | 0.42833 | 1.4822 | 245.9552 | 241.2792 | 241.2792 | 1.4822 | 1.4822 | 148.2234 | 1.4822 | 148.2234 | 1.4822 | 148.2234 | -1.4822
45.7333 | 45733.3333 | 133.3333 | 4 | 4.13 | 0.02 | 0.024934 | 543.1185 | 0 | 1267.1357 | 1267.1357 | 0 | 0 | 4.13 | 0 | 2.7969 | 2.7969 | 0.02 | 0.019494 | 525.8444 | 0 | 2.8124 | 2.8124 | 0.02 | 0.018899 | 517.7097 | 0 | 2.8202 | 2.8202 | 0.02 | 0.018847 | 515.7619 | 0 | 2.8221 | 2.8221 | 0.02 | 0.018847 | 515.5197 | 0 | 2.8223 | 2.8223 | 0.02 | 0.018847 | 515.4978 | 2280.8442 | 912.3377 | 570.2111 | 8.2355 | 288.5345 | 44312.6804 | 387.2617 | 387.2617 | 387.2617 | 387.2617 | 51634.8974 | 387.2617 | 51634.8974 | 387.2617 | 51634.8974 | -387.2617 | 34.3 | 34300 | 100 | 3 | 2.6 | 0.2 | 0.035017 | 703.2998 | 0 | 927.6326 | 927.6326 | 0 | 0 | 2.6 | 0 | 2.5486 | 2.5486 | 0.2 | 0.02081 | 782.8934 | 0 | 2.5298 | 2.5298 | 0.2 | 0.020002 | 729.7638 | 0 | 2.5423 | 2.5423 | 0.2 | 0.020162 | 715.3876 | 0 | 2.5457 | 2.5457 | 0.2 | 0.02019 | 713.8494 | 0 | 2.5461 | 2.5461 | 0.2 | 0.02019 | 713.7834 | 1669.7386 | 667.8955 | 417.4347 | 0.42627 | 1.4691 | 241.8882 | 237.9569 | 237.9569 | 1.4691 | 1.4691 | 146.9136 | 1.4691 | 146.9136 | 1.4691 | 146.9136 | -1.4691
45.8667 | 45866.6667 | 133.3333 | 4 | 4.13 | 0.02 | 0.024932 | 543.9234 | 0 | 1271.4521 | 1271.4521 | 0 | 0 | 4.13 | 0 | 2.7965 | 2.7965 | 0.02 | 0.019491 | 526.7737 | 0 | 2.8118 | 2.8118 | 0.02 | 0.018897 | 518.6057 | 0 | 2.8196 | 2.8196 | 0.02 | 0.018844 | 516.6529 | 0 | 2.8215 | 2.8215 | 0.02 | 0.018844 | 516.4101 | 0 | 2.8218 | 2.8218 | 0.02 | 0.018845 | 516.3881 | 2288.6137 | 915.4455 | 572.1534 | 8.1561 | 283.3227 | 43035.4449 | 384.9816 | 384.9816 | 384.9816 | 384.9816 | 51330.8745 | 384.9816 | 51330.8745 | 384.9816 | 51330.8745 | -384.9816 | 34.4 | 34400 | 100 | 3 | 2.6 | 0.2 | 0.034997 | 704.6462 | 0 | 930.4775 | 930.4775 | 0 | 0 | 2.6 | 0 | 2.5486 | 2.5486 | 0.2 | 0.02079 | 783.7095 | 0 | 2.5299 | 2.5299 | 0.2 | 0.019982 | 730.5541 | 0 | 2.5425 | 2.5425 | 0.2 | 0.020142 | 716.1803 | 0 | 2.5459 | 2.5459 | 0.2 | 0.02017 | 714.6421 | 0 | 2.5463 | 2.5463 | 0.2 | 0.02017 | 714.576 | 1674.8595 | 669.9438 | 418.7149 | 0.42422 | 1.4562 | 237.8989 | 234.6394 | 234.6394 | 1.4562 | 1.4562 | 145.6189 | 1.4562 | 145.6189 | 1.4562 | 145.6189 | -1.4562
46 | 46000 | 133.3333 | 4 | 4.13 | 0.02 | 0.024929 | 544.7283 | 0 | 1275.7685 | 1275.7685 | 0 | 0 | 4.13 | 0 | 2.7962 | 2.7962 | 0.02 | 0.019489 | 527.7029 | 0 | 2.8113 | 2.8113 | 0.02 | 0.018894 | 519.5017 | 0 | 2.8191 | 2.8191 | 0.02 | 0.018841 | 517.5439 | 0 | 2.821 | 2.821 | 0.02 | 0.018842 | 517.3005 | 0 | 2.8213 | 2.8213 | 0.02 | 0.018842 | 517.2785 | 2296.3833 | 918.5533 | 574.0958 | 8.0775 | 278.2163 | 41797.7222 | 382.7093 | 382.7093 | 382.7093 | 382.7093 | 51027.9062 | 382.7093 | 51027.9062 | 382.7093 | 51027.9062 | -382.7093 | 34.5 | 34500 | 100 | 3 | 2.6 | 0.2 | 0.034977 | 705.9919 | 0 | 933.3224 | 933.3224 | 0 | 0 | 2.6 | 0 | 2.5487 | 2.5487 | 0.2 | 0.02077 | 784.5248 | 0 | 2.5301 | 2.5301 | 0.2 | 0.019962 | 731.3435 | 0 | 2.5427 | 2.5427 | 0.2 | 0.020122 | 716.9721 | 0 | 2.5461 | 2.5461 | 0.2 | 0.02015 | 715.4339 | 0 | 2.5464 | 2.5464 | 0.2 | 0.02015 | 715.3678 | 1679.9803 | 671.9921 | 419.9951 | 0.42218 | 1.4434 | 233.9858 | 231.3268 | 231.3268 | 1.4434 | 1.4434 | 144.3389 | 1.4434 | 144.3389 | 1.4434 | 144.3389 | -1.4434
46.1333 | 46133.3333 | 133.3333 | 4 | 4.13 | 0.02 | 0.024926 | 545.5331 | 0 | 1280.0849 | 1280.0849 | 0 | 0 | 4.13 | 0 | 2.7958 | 2.7958 | 0.02 | 0.019486 | 528.6321 | 0 | 2.8108 | 2.8108 | 0.02 | 0.018891 | 520.3977 | 0 | 2.8186 | 2.8186 | 0.02 | 0.018839 | 518.4349 | 0 | 2.8205 | 2.8205 | 0.02 | 0.018839 | 518.191 | 0 | 2.8207 | 2.8207 | 0.02 | 0.018839 | 518.1689 | 2304.1528 | 921.6611 | 576.0382 | 7.9999 | 273.2128 | 40598.2112 | 380.4449 | 380.4449 | 380.4449 | 380.4449 | 50725.9912 | 380.4449 | 50725.9912 | 380.4449 | 50725.9912 | -380.4449 | 34.6 | 34600 | 100 | 3 | 2.6 | 0.2 | 0.034957 | 707.3368 | 0 | 936.1673 | 936.1673 | 0 | 0 | 2.6 | 0 | 2.5487 | 2.5487 | 0.2 | 0.02075 | 785.3393 | 0 | 2.5303 | 2.5303 | 0.2 | 0.019942 | 732.1321 | 0 | 2.5428 | 2.5428 | 0.2 | 0.020102 | 717.763 | 0 | 2.5462 | 2.5462 | 0.2 | 0.02013 | 716.225 | 0 | 2.5466 | 2.5466 | 0.2 | 0.02013 | 716.1587 | 1685.1011 | 674.0404 | 421.2753 | 0.42016 | 1.4307 | 230.1473 | 228.019 | 228.019 | 1.4307 | 1.4307 | 143.0736 | 1.4307 | 143.0736 | 1.4307 | 143.0736 | -1.4307
46.2667 | 46266.6667 | 133.3333 | 4 | 4.13 | 0.02 | 0.024924 | 546.3377 | 0 | 1284.4013 | 1284.4013 | 0 | 0 | 4.13 | 0 | 2.7955 | 2.7955 | 0.02 | 0.019483 | 529.5614 | 0 | 2.8103 | 2.8103 | 0.02 | 0.018889 | 521.2938 | 0 | 2.8181 | 2.8181 | 0.02 | 0.018836 | 519.326 | 0 | 2.82 | 2.82 | 0.02 | 0.018836 | 519.0815 | 0 | 2.8202 | 2.8202 | 0.02 | 0.018837 | 519.0594 | 2311.9223 | 924.7689 | 577.9806 | 7.9232 | 268.3101 | 39435.6561 | 378.1885 | 378.1885 | 378.1885 | 378.1885 | 50425.1281 | 378.1885 | 50425.1281 | 378.1885 | 50425.1281 | -378.1885 | 34.7 | 34700 | 100 | 3 | 2.6 | 0.2 | 0.034937 | 708.6809 | 0 | 939.0122 | 939.0122 | 0 | 0 | 2.6 | 0 | 2.5488 | 2.5488 | 0.2 | 0.02073 | 786.153 | 0 | 2.5305 | 2.5305 | 0.2 | 0.019922 | 732.9198 | 0 | 2.543 | 2.543 | 0.2 | 0.020082 | 718.5532 | 0 | 2.5464 | 2.5464 | 0.2 | 0.02011 | 717.0151 | 0 | 2.5468 | 2.5468 | 0.2 | 0.02011 | 716.9488 | 1690.2219 | 676.0888 | 422.5555 | 0.41816 | 1.4182 | 226.3816 | 224.716 | 224.716 | 1.4182 | 1.4182 | 141.8227 | 1.4182 | 141.8227 | 1.4182 | 141.8227 | -1.4182
46.4 | 46400 | 133.3333 | 4 | 4.13 | 0.02 | 0.024921 | 547.1423 | 0 | 1288.7177 | 1288.7177 | 0 | 0 | 4.13 | 0 | 2.7952 | 2.7952 | 0.02 | 0.019481 | 530.4906 | 0 | 2.8098 | 2.8098 | 0.02 | 0.018886 | 522.1899 | 0 | 2.8176 | 2.8176 | 0.02 | 0.018833 | 520.2172 | 0 | 2.8195 | 2.8195 | 0.02 | 0.018834 | 519.9721 | 0 | 2.8197 | 2.8197 | 0.02 | 0.018834 | 519.9499 | 2319.6918 | 927.8767 | 579.923 | 7.8475 | 263.5059 | 38308.8446 | 375.9399 | 375.9399 | 375.9399 | 375.9399 | 50125.3156 | 375.9399 | 50125.3156 | 375.9399 | 50125.3156 | -375.9399 | 34.8 | 34800 | 100 | 3 | 2.6 | 0.2 | 0.034917 | 710.0242 | 0 | 941.8571 | 941.8571 | 0 | 0 | 2.6 | 0 | 2.5488 | 2.5488 | 0.2 | 0.02071 | 786.966 | 0 | 2.5306 | 2.5306 | 0.2 | 0.019902 | 733.7067 | 0 | 2.5432 | 2.5432 | 0.2 | 0.020062 | 719.3424 | 0 | 2.5466 | 2.5466 | 0.2 | 0.02009 | 717.8044 | 0 | 2.547 | 2.547 | 0.2 | 0.02009 | 717.7381 | 1695.3427 | 678.1371 | 423.8357 | 0.41617 | 1.4059 | 222.6873 | 221.4179 | 221.4179 | 1.4059 | 1.4059 | 140.586 | 1.4059 | 140.586 | 1.4059 | 140.586 | -1.4059
46.5333 | 46533.3333 | 133.3333 | 4 | 4.13 | 0.02 | 0.024918 | 547.9468 | 0 | 1293.0341 | 1293.0341 | 0 | 0 | 4.13 | 0 | 2.7949 | 2.7949 | 0.02 | 0.019478 | 531.4198 | 0 | 2.8093 | 2.8093 | 0.02 | 0.018883 | 523.086 | 0 | 2.8171 | 2.8171 | 0.02 | 0.018831 | 521.1083 | 0 | 2.819 | 2.819 | 0.02 | 0.018831 | 520.8627 | 0 | 2.8192 | 2.8192 | 0.02 | 0.018831 | 520.8404 | 2327.4613 | 930.9845 | 581.8653 | 7.7726 | 258.798 | 37216.6066 | 373.6991 | 373.6991 | 373.6991 | 373.6991 | 49826.5525 | 373.6991 | 49826.5525 | 373.6991 | 49826.5525 | -373.6991 | 34.9 | 34900 | 100 | 3 | 2.6 | 0.2 | 0.034897 | 711.3668 | 0 | 944.702 | 944.702 | 0 | 0 | 2.6 | 0 | 2.5489 | 2.5489 | 0.2 | 0.02069 | 787.7781 | 0 | 2.5308 | 2.5308 | 0.2 | 0.019882 | 734.4927 | 0 | 2.5434 | 2.5434 | 0.2 | 0.020042 | 720.1309 | 0 | 2.5468 | 2.5468 | 0.2 | 0.02007 | 718.5929 | 0 | 2.5471 | 2.5471 | 0.2 | 0.02007 | 718.5265 | 1700.4636 | 680.1854 | 425.1159 | 0.4142 | 1.3936 | 219.0629 | 218.1246 | 218.1246 | 1.3936 | 1.3936 | 139.3633 | 1.3936 | 139.3633 | 1.3936 | 139.3633 | -1.3936
46.6667 | 46666.6667 | 133.3333 | 4 | 4.13 | 0.02 | 0.024916 | 548.7513 | 0 | 1297.3505 | 1297.3505 | 0 | 0 | 4.13 | 0 | 2.7945 | 2.7945 | 0.02 | 0.019475 | 532.3489 | 0 | 2.8088 | 2.8088 | 0.02 | 0.018881 | 523.9822 | 0 | 2.8166 | 2.8166 | 0.02 | 0.018828 | 521.9995 | 0 | 2.8184 | 2.8184 | 0.02 | 0.018828 | 521.7533 | 0 | 2.8187 | 2.8187 | 0.02 | 0.018829 | 521.731 | 2335.2309 | 934.0923 | 583.8077 | 7.6985 | 254.1843 | 36157.8125 | 371.4663 | 371.4663 | 371.4663 | 371.4663 | 49528.8375 | 371.4663 | 49528.8375 | 371.4663 | 49528.8375 | -371.4663 | 35 | 35000 | 100 | 3 | 2.6 | 0.2 | 0.034877 | 712.7086 | 0 | 947.5469 | 947.5469 | 0 | 0 | 2.6 | 0 | 2.5489 | 2.5489 | 0.2 | 0.02067 | 788.5894 | 0 | 2.531 | 2.531 | 0.2 | 0.019862 | 735.2779 | 0 | 2.5436 | 2.5436 | 0.2 | 0.020022 | 720.9185 | 0 | 2.547 | 2.547 | 0.2 | 0.02005 | 719.3806 | 0 | 2.5473 | 2.5473 | 0.2 | 0.02005 | 719.314 | 1705.5844 | 682.2338 | 426.3961 | 0.41224 | 1.3815 | 215.5069 | 214.8361 | 214.8361 | 1.3815 | 1.3815 | 138.1545 | 1.3815 | 138.1545 | 1.3815 | 138.1545 | -1.3815
46.8 | 46800 | 133.3333 | 4 | 4.13 | 0.02 | 0.024913 | 549.5556 | 0 | 1301.6669 | 1301.6669 | 0 | 0 | 4.13 | 0 | 2.7942 | 2.7942 | 0.02 | 0.019473 | 533.2781 | 0 | 2.8083 | 2.8083 | 0.02 | 0.018878 | 524.8784 | 0 | 2.8161 | 2.8161 | 0.02 | 0.018825 | 522.8907 | 0 | 2.8179 | 2.8179 | 0.02 | 0.018826 | 522.644 | 0 | 2.8182 | 2.8182 | 0.02 | 0.018826 | 522.6216 | 2343.0004 | 937.2001 | 585.7501 | 7.6254 | 249.6627 | 35131.3717 | 369.2413 | 369.2413 | 369.2413 | 369.2413 | 49232.1692 | 369.2413 | 49232.1692 | 369.2413 | 49232.1692 | -369.2413 | 35.1 | 35100 | 100 | 3 | 2.6 | 0.2 | 0.034857 | 714.0497 | 0 | 950.3918 | 950.3918 | 0 | 0 | 2.6 | 0 | 2.549 | 2.549 | 0.2 | 0.02065 | 789.3999 | 0 | 2.5312 | 2.5312 | 0.2 | 0.019842 | 736.0623 | 0 | 2.5437 | 2.5437 | 0.2 | 0.020002 | 721.7052 | 0 | 2.5471 | 2.5471 | 0.2 | 0.02003 | 720.1674 | 0 | 2.5475 | 2.5475 | 0.2 | 0.02003 | 720.1008 | 1710.7052 | 684.2821 | 427.6763 | 0.41029 | 1.3696 | 212.0177 | 211.5525 | 211.5525 | 1.3696 | 1.3696 | 136.9593 | 1.3696 | 136.9593 | 1.3696 | 136.9593 | -1.3696
46.9333 | 46933.3333 | 133.3333 | 4 | 4.13 | 0.02 | 0.02491 | 550.3598 | 0 | 1305.9833 | 1305.9833 | 0 | 0 | 4.13 | 0 | 2.7939 | 2.7939 | 0.02 | 0.01947 | 534.2072 | 0 | 2.8078 | 2.8078 | 0.02 | 0.018875 | 525.7746 | 0 | 2.8156 | 2.8156 | 0.02 | 0.018823 | 523.782 | 0 | 2.8174 | 2.8174 | 0.02 | 0.018823 | 523.5346 | 0 | 2.8177 | 2.8177 | 0.02 | 0.018823 | 523.5122 | 2350.7699 | 940.308 | 587.6925 | 7.5531 | 245.2313 | 34136.2313 | 367.0241 | 367.0241 | 367.0241 | 367.0241 | 48936.5464 | 367.0241 | 48936.5464 | 367.0241 | 48936.5464 | -367.0241 | 35.2 | 35200 | 100 | 3 | 2.6 | 0.2 | 0.034837 | 715.3899 | 0 | 953.2367 | 953.2367 | 0 | 0 | 2.6 | 0 | 2.549 | 2.549 | 0.2 | 0.02063 | 790.2097 | 0 | 2.5313 | 2.5313 | 0.2 | 0.019822 | 736.8458 | 0 | 2.5439 | 2.5439 | 0.2 | 0.019982 | 722.4912 | 0 | 2.5473 | 2.5473 | 0.2 | 0.02001 | 720.9533 | 0 | 2.5477 | 2.5477 | 0.2 | 0.02001 | 720.8866 | 1715.826 | 686.3304 | 428.9565 | 0.40836 | 1.3578 | 208.5941 | 208.2736 | 208.2736 | 1.3578 | 1.3578 | 135.7776 | 1.3578 | 135.7776 | 1.3578 | 135.7776 | -1.3578
47.0667 | 47066.6667 | 133.3333 | 4 | 4.13 | 0.02 | 0.024908 | 551.164 | 0 | 1310.2997 | 1310.2997 | 0 | 0 | 4.13 | 0 | 2.7936 | 2.7936 | 0.02 | 0.019467 | 535.1363 | 0 | 2.8073 | 2.8073 | 0.02 | 0.018873 | 526.6708 | 0 | 2.8151 | 2.8151 | 0.02 | 0.01882 | 524.6733 | 0 | 2.8169 | 2.8169 | 0.02 | 0.01882 | 524.4254 | 0 | 2.8172 | 2.8172 | 0.02 | 0.018821 | 524.4029 | 2358.5394 | 943.4158 | 589.6349 | 7.4816 | 240.888 | 33171.3745 | 364.8148 | 364.8148 | 364.8148 | 364.8148 | 48641.9678 | 364.8148 | 48641.9678 | 364.8148 | 48641.9678 | -364.8148 | 35.3 | 35300 | 100 | 3 | 2.6 | 0.2 | 0.034817 | 716.7294 | 0 | 956.0816 | 956.0816 | 0 | 0 | 2.6 | 0 | 2.5491 | 2.5491 | 0.2 | 0.02061 | 791.0186 | 0 | 2.5315 | 2.5315 | 0.2 | 0.019802 | 737.6285 | 0 | 2.5441 | 2.5441 | 0.2 | 0.019962 | 723.2762 | 0 | 2.5475 | 2.5475 | 0.2 | 0.01999 | 721.7385 | 0 | 2.5479 | 2.5479 | 0.2 | 0.01999 | 721.6717 | 1720.9468 | 688.3787 | 430.2367 | 0.40644 | 1.3461 | 205.2346 | 204.9995 | 204.9995 | 1.3461 | 1.3461 | 134.6092 | 1.3461 | 134.6092 | 1.3461 | 134.6092 | -1.3461
47.2 | 47200 | 133.3333 | 4 | 4.13 | 0.02 | 0.024905 | 551.9681 | 0 | 1314.6161 | 1314.6161 | 0 | 0 | 4.13 | 0 | 2.7933 | 2.7933 | 0.02 | 0.019465 | 536.0654 | 0 | 2.8068 | 2.8068 | 0.02 | 0.01887 | 527.5671 | 0 | 2.8146 | 2.8146 | 0.02 | 0.018817 | 525.5646 | 0 | 2.8165 | 2.8165 | 0.02 | 0.018818 | 525.3161 | 0 | 2.8167 | 2.8167 | 0.02 | 0.018818 | 525.2936 | 2366.3089 | 946.5236 | 591.5772 | 7.411 | 236.6308 | 32235.8198 | 362.6132 | 362.6132 | 362.6132 | 362.6132 | 48348.432 | 362.6132 | 48348.432 | 362.6132 | 48348.432 | -362.6132 | 35.4 | 35400 | 100 | 3 | 2.6 | 0.2 | 0.034797 | 718.0681 | 0 | 958.9265 | 958.9265 | 0 | 0 | 2.6 | 0 | 2.5491 | 2.5491 | 0.2 | 0.02059 | 791.8267 | 0 | 2.5317 | 2.5317 | 0.2 | 0.019782 | 738.4103 | 0 | 2.5443 | 2.5443 | 0.2 | 0.019942 | 724.0605 | 0 | 2.5477 | 2.5477 | 0.2 | 0.01997 | 722.5227 | 0 | 2.548 | 2.548 | 0.2 | 0.01997 | 722.4559 | 1726.0677 | 690.4271 | 431.5169 | 0.40454 | 1.3345 | 201.9379 | 201.7303 | 201.7303 | 1.3345 | 1.3345 | 133.4538 | 1.3345 | 133.4538 | 1.3345 | 133.4538 | -1.3345
47.3333 | 47333.3333 | 133.3333 | 4 | 4.13 | 0.02 | 0.024902 | 552.7721 | 0 | 1318.9325 | 1318.9325 | 0 | 0 | 4.13 | 0 | 2.7929 | 2.7929 | 0.02 | 0.019462 | 536.9945 | 0 | 2.8063 | 2.8063 | 0.02 | 0.018867 | 528.4634 | 0 | 2.8141 | 2.8141 | 0.02 | 0.018815 | 526.456 | 0 | 2.816 | 2.816 | 0.02 | 0.018815 | 526.2069 | 0 | 2.8162 | 2.8162 | 0.02 | 0.018815 | 526.1843 | 2374.0785 | 949.6314 | 593.5196 | 7.3412 | 232.4581 | 31328.619 | 360.4195 | 360.4195 | 360.4195 | 360.4195 | 48055.9378 | 360.4195 | 48055.9378 | 360.4195 | 48055.9378 | -360.4195 | 35.5 | 35500 | 100 | 3 | 2.6 | 0.2 | 0.034777 | 719.4061 | 0 | 961.7714 | 961.7714 | 0 | 0 | 2.6 | 0 | 2.5491 | 2.5491 | 0.2 | 0.02057 | 792.634 | 0 | 2.5318 | 2.5318 | 0.2 | 0.019762 | 739.1913 | 0 | 2.5444 | 2.5444 | 0.2 | 0.019922 | 724.8439 | 0 | 2.5479 | 2.5479 | 0.2 | 0.01995 | 723.3062 | 0 | 2.5482 | 2.5482 | 0.2 | 0.01995 | 723.2393 | 1731.1885 | 692.4754 | 432.7971 | 0.40265 | 1.3231 | 198.7026 | 198.4658 | 198.4658 | 1.3231 | 1.3231 | 132.3114 | 1.3231 | 132.3114 | 1.3231 | 132.3114 | -1.3231
47.4667 | 47466.6667 | 133.3333 | 4 | 4.13 | 0.02 | 0.0249 | 553.576 | 0 | 1323.2489 | 1323.2489 | 0 | 0 | 4.13 | 0 | 2.7926 | 2.7926 | 0.02 | 0.019459 | 537.9235 | 0 | 2.8059 | 2.8059 | 0.02 | 0.018865 | 529.3598 | 0 | 2.8136 | 2.8136 | 0.02 | 0.018812 | 527.3474 | 0 | 2.8155 | 2.8155 | 0.02 | 0.018812 | 527.0977 | 0 | 2.8157 | 2.8157 | 0.02 | 0.018813 | 527.0751 | 2381.848 | 952.7392 | 595.462 | 7.2722 | 228.3678 | 30448.8566 | 358.2336 | 358.2336 | 358.2336 | 358.2336 | 47764.4839 | 358.2336 | 47764.4839 | 358.2336 | 47764.4839 | -358.2336 | 35.6 | 35600 | 100 | 3 | 2.6 | 0.2 | 0.034757 | 720.7433 | 0 | 964.6163 | 964.6163 | 0 | 0 | 2.6 | 0 | 2.5492 | 2.5492 | 0.2 | 0.02055 | 793.4406 | 0 | 2.532 | 2.532 | 0.2 | 0.019742 | 739.9714 | 0 | 2.5446 | 2.5446 | 0.2 | 0.019902 | 725.6264 | 0 | 2.548 | 2.548 | 0.2 | 0.01993 | 724.0888 | 0 | 2.5484 | 2.5484 | 0.2 | 0.01993 | 724.0218 | 1736.3093 | 694.5237 | 434.0773 | 0.40078 | 1.3118 | 195.5276 | 195.2061 | 195.2061 | 1.3118 | 1.3118 | 131.1818 | 1.3118 | 131.1818 | 1.3118 | 131.1818 | -1.3118
47.6 | 47600 | 133.3333 | 4 | 4.13 | 0.02 | 0.024897 | 554.3798 | 0 | 1327.5653 | 1327.5653 | 0 | 0 | 4.13 | 0 | 2.7923 | 2.7923 | 0.02 | 0.019457 | 538.8525 | 0 | 2.8054 | 2.8054 | 0.02 | 0.018862 | 530.2562 | 0 | 2.8131 | 2.8131 | 0.02 | 0.018809 | 528.2388 | 0 | 2.815 | 2.815 | 0.02 | 0.01881 | 527.9886 | 0 | 2.8152 | 2.8152 | 0.02 | 0.01881 | 527.9658 | 2389.6175 | 955.847 | 597.4044 | 7.204 | 224.3583 | 29595.6483 | 356.0555 | 356.0555 | 356.0555 | 356.0555 | 47474.0689 | 356.0555 | 47474.0689 | 356.0555 | 47474.0689 | -356.0555 | 35.7 | 35700 | 100 | 3 | 2.6 | 0.2 | 0.034737 | 722.0797 | 0 | 967.4612 | 967.4612 | 0 | 0 | 2.6 | 0 | 2.5492 | 2.5492 | 0.2 | 0.02053 | 794.2463 | 0 | 2.5322 | 2.5322 | 0.2 | 0.019722 | 740.7507 | 0 | 2.5448 | 2.5448 | 0.2 | 0.019882 | 726.4081 | 0 | 2.5482 | 2.5482 | 0.2 | 0.01991 | 724.8705 | 0 | 2.5486 | 2.5486 | 0.2 | 0.01991 | 724.8035 | 1741.4301 | 696.5721 | 435.3575 | 0.39892 | 1.3006 | 192.4114 | 191.9511 | 191.9511 | 1.3006 | 1.3006 | 130.0647 | 1.3006 | 130.0647 | 1.3006 | 130.0647 | -1.3006
47.7333 | 47733.3333 | 133.3333 | 4 | 4.13 | 0.02 | 0.024894 | 555.1835 | 0 | 1331.8817 | 1331.8817 | 0 | 0 | 4.13 | 0 | 2.792 | 2.792 | 0.02 | 0.019454 | 539.7815 | 0 | 2.8049 | 2.8049 | 0.02 | 0.018859 | 531.1525 | 0 | 2.8127 | 2.8127 | 0.02 | 0.018807 | 529.1302 | 0 | 2.8145 | 2.8145 | 0.02 | 0.018807 | 528.8794 | 0 | 2.8147 | 2.8147 | 0.02 | 0.018807 | 528.8566 | 2397.387 | 958.9548 | 599.3468 | 7.1365 | 220.4276 | 28768.14 | 353.8852 | 353.8852 | 353.8852 | 353.8852 | 47184.6916 | 353.8852 | 47184.6916 | 353.8852 | 47184.6916 | -353.8852 | 35.8 | 35800 | 100 | 3 | 2.6 | 0.2 | 0.034717 | 723.4154 | 0 | 970.3061 | 970.3061 | 0 | 0 | 2.6 | 0 | 2.5493 | 2.5493 | 0.2 | 0.02051 | 795.0512 | 0 | 2.5324 | 2.5324 | 0.2 | 0.019702 | 741.5292 | 0 | 2.545 | 2.545 | 0.2 | 0.019862 | 727.189 | 0 | 2.5484 | 2.5484 | 0.2 | 0.01989 | 725.6515 | 0 | 2.5488 | 2.5488 | 0.2 | 0.01989 | 725.5843 | 1746.5509 | 698.6204 | 436.6377 | 0.39707 | 1.2896 | 189.3529 | 188.701 | 188.701 | 1.2896 | 1.2896 | 128.9601 | 1.2896 | 128.9601 | 1.2896 | 128.9601 | -1.2896
47.8667 | 47866.6667 | 133.3333 | 4 | 4.13 | 0.02 | 0.024892 | 555.9872 | 0 | 1336.1981 | 1336.1981 | 0 | 0 | 4.13 | 0 | 2.7917 | 2.7917 | 0.02 | 0.019451 | 540.7105 | 0 | 2.8045 | 2.8045 | 0.02 | 0.018857 | 532.049 | 0 | 2.8122 | 2.8122 | 0.02 | 0.018804 | 530.0217 | 0 | 2.814 | 2.814 | 0.02 | 0.018804 | 529.7703 | 0 | 2.8143 | 2.8143 | 0.02 | 0.018805 | 529.7475 | 2405.1565 | 962.0626 | 601.2891 | 7.0699 | 216.5743 | 27965.5067 | 351.7226 | 351.7226 | 351.7226 | 351.7226 | 46896.3507 | 351.7226 | 46896.3507 | 351.7226 | 46896.3507 | -351.7226 | 35.9 | 35900 | 100 | 3 | 2.6 | 0.2 | 0.034697 | 724.7503 | 0 | 973.151 | 973.151 | 0 | 0 | 2.6 | 0 | 2.5493 | 2.5493 | 0.2 | 0.02049 | 795.8554 | 0 | 2.5325 | 2.5325 | 0.2 | 0.019682 | 742.3068 | 0 | 2.5452 | 2.5452 | 0.2 | 0.019842 | 727.969 | 0 | 2.5486 | 2.5486 | 0.2 | 0.01987 | 726.4315 | 0 | 2.5489 | 2.5489 | 0.2 | 0.01987 | 726.3643 | 1751.6718 | 700.6687 | 437.9179 | 0.39523 | 1.2787 | 186.3509 | 185.4556 | 185.4556 | 1.2787 | 1.2787 | 127.8677 | 1.2787 | 127.8677 | 1.2787 | 127.8677 | -1.2787
48 | 48000 | 133.3333 | 4 | 4.13 | 0.02 | 0.024889 | 556.7907 | 0 | 1340.5145 | 1340.5145 | 0 | 0 | 4.13 | 0 | 2.7914 | 2.7914 | 0.02 | 0.019449 | 541.6394 | 0 | 2.804 | 2.804 | 0.02 | 0.018854 | 532.9454 | 0 | 2.8117 | 2.8117 | 0.02 | 0.018801 | 530.9131 | 0 | 2.8136 | 2.8136 | 0.02 | 0.018802 | 530.6612 | 0 | 2.8138 | 2.8138 | 0.02 | 0.018802 | 530.6383 | 2412.9261 | 965.1704 | 603.2315 | 7.004 | 212.7965 | 27186.9514 | 349.5678 | 349.5678 | 349.5678 | 349.5678 | 46609.0448 | 349.5678 | 46609.0448 | 349.5678 | 46609.0448 | -349.5678 | 36 | 36000 | 100 | 3 | 2.6 | 0.2 | 0.034677 | 726.0844 | 0 | 975.9959 | 975.9959 | 0 | 0 | 2.6 | 0 | 2.5494 | 2.5494 | 0.2 | 0.02047 | 796.6587 | 0 | 2.5327 | 2.5327 | 0.2 | 0.019662 | 743.0835 | 0 | 2.5454 | 2.5454 | 0.2 | 0.019822 | 728.7482 | 0 | 2.5488 | 2.5488 | 0.2 | 0.01985 | 727.2108 | 0 | 2.5491 | 2.5491 | 0.2 | 0.01985 | 727.1435 | 1756.7926 | 702.717 | 439.1981 | 0.39341 | 1.2679 | 183.4042 | 182.215 | 182.215 | 1.2679 | 1.2679 | 126.7874 | 1.2679 | 126.7874 | 1.2679 | 126.7874 | -1.2679
48.1333 | 48133.3333 | 133.3333 | 4 | 4.13 | 0.02 | 0.024886 | 557.5942 | 0 | 1344.8309 | 1344.8309 | 0 | 0 | 4.13 | 0 | 2.7911 | 2.7911 | 0.02 | 0.019446 | 542.5683 | 0 | 2.8035 | 2.8035 | 0.02 | 0.018851 | 533.8419 | 0 | 2.8112 | 2.8112 | 0.02 | 0.018799 | 531.8046 | 0 | 2.8131 | 2.8131 | 0.02 | 0.018799 | 531.5522 | 0 | 2.8133 | 2.8133 | 0.02 | 0.018799 | 531.5292 | 2420.6956 | 968.2782 | 605.1739 | 6.9389 | 209.0927 | 26431.7041 | 347.4208 | 347.4208 | 347.4208 | 347.4208 | 46322.7727 | 347.4208 | 46322.7727 | 347.4208 | 46322.7727 | -347.4208 | 36.1 | 36100 | 100 | 3 | 2.6 | 0.2 | 0.034657 | 727.4177 | 0 | 978.8408 | 978.8408 | 0 | 0 | 2.6 | 0 | 2.5494 | 2.5494 | 0.2 | 0.02045 | 797.4612 | 0 | 2.5329 | 2.5329 | 0.2 | 0.019642 | 743.8595 | 0 | 2.5455 | 2.5455 | 0.2 | 0.019802 | 729.5265 | 0 | 2.5489 | 2.5489 | 0.2 | 0.01983 | 727.9892 | 0 | 2.5493 | 2.5493 | 0.2 | 0.01983 | 727.9218 | 1761.9134 | 704.7654 | 440.4784 | 0.3916 | 1.2572 | 180.5117 | 178.9791 | 178.9791 | 1.2572 | 1.2572 | 125.7191 | 1.2572 | 125.7191 | 1.2572 | 125.7191 | -1.2572
48.2667 | 48266.6667 | 133.3333 | 4 | 4.13 | 0.02 | 0.024884 | 558.3976 | 0 | 1349.1473 | 1349.1473 | 0 | 0 | 4.13 | 0 | 2.7908 | 2.7908 | 0.02 | 0.019443 | 543.4972 | 0 | 2.8031 | 2.8031 | 0.02 | 0.018849 | 534.7383 | 0 | 2.8108 | 2.8108 | 0.02 | 0.018796 | 532.6962 | 0 | 2.8126 | 2.8126 | 0.02 | 0.018796 | 532.4431 | 0 | 2.8129 | 2.8129 | 0.02 | 0.018797 | 532.4201 | 2428.4651 | 971.386 | 607.1163 | 6.8745 | 205.4612 | 25699.021 | 345.2815 | 345.2815 | 345.2815 | 345.2815 | 46037.533 | 345.2815 | 46037.533 | 345.2815 | 46037.533 | -345.2815 | 36.2 | 36200 | 100 | 3 | 2.6 | 0.2 | 0.034637 | 728.7503 | 0 | 981.6857 | 981.6857 | 0 | 0 | 2.6 | 0 | 2.5495 | 2.5495 | 0.2 | 0.02043 | 798.2629 | 0 | 2.5331 | 2.5331 | 0.2 | 0.019622 | 744.6345 | 0 | 2.5457 | 2.5457 | 0.2 | 0.019782 | 730.304 | 0 | 2.5491 | 2.5491 | 0.2 | 0.01981 | 728.7668 | 0 | 2.5495 | 2.5495 | 0.2 | 0.01981 | 728.6993 | 1767.0342 | 706.8137 | 441.7586 | 0.38981 | 1.2466 | 177.6722 | 175.748 | 175.748 | 1.2466 | 1.2466 | 124.6625 | 1.2466 | 124.6625 | 1.2466 | 124.6625 | -1.2466
48.4 | 48400 | 133.3333 | 4 | 4.13 | 0.02 | 0.024881 | 559.2009 | 0 | 1353.4637 | 1353.4637 | 0 | 0 | 4.13 | 0 | 2.7905 | 2.7905 | 0.02 | 0.019441 | 544.4261 | 0 | 2.8026 | 2.8026 | 0.02 | 0.018846 | 535.6348 | 0 | 2.8103 | 2.8103 | 0.02 | 0.018793 | 533.5877 | 0 | 2.8122 | 2.8122 | 0.02 | 0.018794 | 533.3341 | 0 | 2.8124 | 2.8124 | 0.02 | 0.018794 | 533.311 | 2436.2346 | 974.4938 | 609.0587 | 6.8109 | 201.9005 | 24988.1834 | 343.1499 | 343.1499 | 343.1499 | 343.1499 | 45753.3245 | 343.1499 | 45753.3245 | 343.1499 | 45753.3245 | -343.1499 | 36.3 | 36300 | 100 | 3 | 2.6 | 0.2 | 0.034617 | 730.0821 | 0 | 984.5306 | 984.5306 | 0 | 0 | 2.6 | 0 | 2.5495 | 2.5495 | 0.2 | 0.02041 | 799.0639 | 0 | 2.5332 | 2.5332 | 0.2 | 0.019602 | 745.4088 | 0 | 2.5459 | 2.5459 | 0.2 | 0.019762 | 731.0807 | 0 | 2.5493 | 2.5493 | 0.2 | 0.01979 | 729.5435 | 0 | 2.5497 | 2.5497 | 0.2 | 0.01979 | 729.4759 | 1772.155 | 708.862 | 443.0388 | 0.38803 | 1.2362 | 174.8847 | 172.5216 | 172.5216 | 1.2362 | 1.2362 | 123.6175 | 1.2362 | 123.6175 | 1.2362 | 123.6175 | -1.2362
48.5333 | 48533.3333 | 133.3333 | 4 | 4.13 | 0.02 | 0.024878 | 560.0041 | 0 | 1357.7801 | 1357.7801 | 0 | 0 | 4.13 | 0 | 2.7903 | 2.7903 | 0.02 | 0.019438 | 545.3549 | 0 | 2.8022 | 2.8022 | 0.02 | 0.018843 | 536.5313 | 0 | 2.8099 | 2.8099 | 0.02 | 0.018791 | 534.4793 | 0 | 2.8117 | 2.8117 | 0.02 | 0.018791 | 534.2251 | 0 | 2.8119 | 2.8119 | 0.02 | 0.018791 | 534.202 | 2444.0041 | 977.6017 | 611.001 | 6.748 | 198.4092 | 24298.4968 | 341.0261 | 341.0261 | 341.0261 | 341.0261 | 45470.1458 | 341.0261 | 45470.1458 | 341.0261 | 45470.1458 | -341.0261 | 36.4 | 36400 | 100 | 3 | 2.6 | 0.2 | 0.034597 | 731.4131 | 0 | 987.3755 | 987.3755 | 0 | 0 | 2.6 | 0 | 2.5496 | 2.5496 | 0.2 | 0.02039 | 799.864 | 0 | 2.5334 | 2.5334 | 0.2 | 0.019582 | 746.1822 | 0 | 2.5461 | 2.5461 | 0.2 | 0.019742 | 731.8565 | 0 | 2.5495 | 2.5495 | 0.2 | 0.01977 | 730.3194 | 0 | 2.5498 | 2.5498 | 0.2 | 0.01977 | 730.2518 | 1777.2759 | 710.9103 | 444.319 | 0.38626 | 1.2258 | 172.1481 | 169.2999 | 169.2999 | 1.2258 | 1.2258 | 122.5841 | 1.2258 | 122.5841 | 1.2258 | 122.5841 | -1.2258
48.6667 | 48666.6667 | 133.3333 | 4 | 4.13 | 0.02 | 0.024876 | 560.8072 | 0 | 1362.0965 | 1362.0965 | 0 | 0 | 4.13 | 0 | 2.79 | 2.79 | 0.02 | 0.019435 | 546.2837 | 0 | 2.8018 | 2.8018 | 0.02 | 0.018841 | 537.4279 | 0 | 2.8094 | 2.8094 | 0.02 | 0.018788 | 535.3708 | 0 | 2.8113 | 2.8113 | 0.02 | 0.018788 | 535.1162 | 0 | 2.8115 | 2.8115 | 0.02 | 0.018789 | 535.093 | 2451.7737 | 980.7095 | 612.9434 | 6.6858 | 194.9856 | 23629.29 | 338.91 | 338.91 | 338.91 | 338.91 | 45187.9957 | 338.91 | 45187.9957 | 338.91 | 45187.9957 | -338.91 | 36.5 | 36500 | 100 | 3 | 2.6 | 0.2 | 0.034577 | 732.7434 | 0 | 990.2204 | 990.2204 | 0 | 0 | 2.6 | 0 | 2.5496 | 2.5496 | 0.2 | 0.02037 | 800.6633 | 0 | 2.5336 | 2.5336 | 0.2 | 0.019562 | 746.9547 | 0 | 2.5463 | 2.5463 | 0.2 | 0.019722 | 732.6315 | 0 | 2.5497 | 2.5497 | 0.2 | 0.01975 | 731.0944 | 0 | 2.55 | 2.55 | 0.2 | 0.01975 | 731.0267 | 1782.3967 | 712.9587 | 445.5992 | 0.3845 | 1.2156 | 169.4613 | 166.083 | 166.083 | 1.2156 | 1.2156 | 121.5619 | 1.2156 | 121.5619 | 1.2156 | 121.5619 | -1.2156
48.8 | 48800 | 133.3333 | 4 | 4.13 | 0.02 | 0.024873 | 561.6103 | 0 | 1366.4129 | 1366.4129 | 0 | 0 | 4.13 | 0 | 2.7897 | 2.7897 | 0.02 | 0.019433 | 547.2125 | 0 | 2.8013 | 2.8013 | 0.02 | 0.018838 | 538.3244 | 0 | 2.809 | 2.809 | 0.02 | 0.018785 | 536.2624 | 0 | 2.8108 | 2.8108 | 0.02 | 0.018786 | 536.0072 | 0 | 2.811 | 2.811 | 0.02 | 0.018786 | 535.9839 | 2459.5432 | 983.8173 | 614.8858 | 6.6243 | 191.6283 | 22979.9146 | 336.8015 | 336.8015 | 336.8015 | 336.8015 | 44906.8728 | 336.8015 | 44906.8728 | 336.8015 | 44906.8728 | -336.8015 | 36.6 | 36600 | 100 | 3 | 2.6 | 0.2 | 0.034557 | 734.0729 | 0 | 993.0653 | 993.0653 | 0 | 0 | 2.6 | 0 | 2.5497 | 2.5497 | 0.2 | 0.02035 | 801.4618 | 0 | 2.5338 | 2.5338 | 0.2 | 0.019542 | 747.7264 | 0 | 2.5464 | 2.5464 | 0.2 | 0.019702 | 733.4056 | 0 | 2.5498 | 2.5498 | 0.2 | 0.01973 | 731.8686 | 0 | 2.5502 | 2.5502 | 0.2 | 0.01973 | 731.8009 | 1787.5175 | 715.007 | 446.8794 | 0.38276 | 1.2055 | 166.8233 | 162.8708 | 162.8708 | 1.2055 | 1.2055 | 120.5509 | 1.2055 | 120.5509 | 1.2055 | 120.5509 | -1.2055
48.9333 | 48933.3333 | 133.3333 | 4 | 4.13 | 0.02 | 0.02487 | 562.4132 | 0 | 1370.7293 | 1370.7293 | 0 | 0 | 4.13 | 0 | 2.7894 | 2.7894 | 0.02 | 0.01943 | 548.1412 | 0 | 2.8009 | 2.8009 | 0.02 | 0.018835 | 539.221 | 0 | 2.8085 | 2.8085 | 0.02 | 0.018783 | 537.154 | 0 | 2.8104 | 2.8104 | 0.02 | 0.018783 | 536.8982 | 0 | 2.8106 | 2.8106 | 0.02 | 0.018783 | 536.8749 | 2467.3127 | 986.9251 | 616.8282 | 6.5635 | 188.3361 | 22349.7437 | 334.7008 | 334.7008 | 334.7008 | 334.7008 | 44626.7759 | 334.7008 | 44626.7759 | 334.7008 | 44626.7759 | -334.7008 | 36.7 | 36700 | 100 | 3 | 2.6 | 0.2 | 0.034537 | 735.4016 | 0 | 995.9102 | 995.9102 | 0 | 0 | 2.6 | 0 | 2.5497 | 2.5497 | 0.2 | 0.02033 | 802.2596 | 0 | 2.5339 | 2.5339 | 0.2 | 0.019522 | 748.4973 | 0 | 2.5466 | 2.5466 | 0.2 | 0.019682 | 734.1789 | 0 | 2.55 | 2.55 | 0.2 | 0.01971 | 732.642 | 0 | 2.5504 | 2.5504 | 0.2 | 0.01971 | 732.5741 | 1792.6383 | 717.0553 | 448.1596 | 0.38102 | 1.1955 | 164.2332 | 159.6633 | 159.6633 | 1.1955 | 1.1955 | 119.5509 | 1.1955 | 119.5509 | 1.1955 | 119.5509 | -1.1955
49.0667 | 49066.6667 | 133.3333 | 4 | 4.13 | 0.02 | 0.024868 | 563.2161 | 0 | 1375.0457 | 1375.0457 | 0 | 0 | 4.13 | 0 | 2.7891 | 2.7891 | 0.02 | 0.019427 | 549.0699 | 0 | 2.8004 | 2.8004 | 0.02 | 0.018833 | 540.1176 | 0 | 2.8081 | 2.8081 | 0.02 | 0.01878 | 538.0457 | 0 | 2.8099 | 2.8099 | 0.02 | 0.01878 | 537.7893 | 0 | 2.8101 | 2.8101 | 0.02 | 0.018781 | 537.7659 | 2475.0822 | 990.0329 | 618.7706 | 6.5034 | 185.1073 | 21738.1715 | 332.6078 | 332.6078 | 332.6078 | 332.6078 | 44347.7035 | 332.6078 | 44347.7035 | 332.6078 | 44347.7035 | -332.6078 | 36.8 | 36800 | 100 | 3 | 2.6 | 0.2 | 0.034517 | 736.7296 | 0 | 998.7551 | 998.7551 | 0 | 0 | 2.6 | 0 | 2.5498 | 2.5498 | 0.2 | 0.02031 | 803.0565 | 0 | 2.5341 | 2.5341 | 0.2 | 0.019502 | 749.2673 | 0 | 2.5468 | 2.5468 | 0.2 | 0.019662 | 734.9514 | 0 | 2.5502 | 2.5502 | 0.2 | 0.01969 | 733.4145 | 0 | 2.5506 | 2.5506 | 0.2 | 0.01969 | 733.3466 | 1797.7591 | 719.1037 | 449.4398 | 0.3793 | 1.1856 | 161.6899 | 156.4605 | 156.4605 | 1.1856 | 1.1856 | 118.5619 | 1.1856 | 118.5619 | 1.1856 | 118.5619 | -1.1856
49.2 | 49200 | 133.3333 | 4 | 4.13 | 0.02 | 0.024865 | 564.0189 | 0 | 1379.3621 | 1379.3621 | 0 | 0 | 4.13 | 0 | 2.7889 | 2.7889 | 0.02 | 0.019425 | 549.9985 | 0 | 2.8 | 2.8 | 0.02 | 0.01883 | 541.0141 | 0 | 2.8077 | 2.8077 | 0.02 | 0.018777 | 538.9373 | 0 | 2.8095 | 2.8095 | 0.02 | 0.018778 | 538.6804 | 0 | 2.8097 | 2.8097 | 0.02 | 0.018778 | 538.657 | 2482.8517 | 993.1407 | 620.7129 | 6.444 | 181.9408 | 21144.6126 | 330.5224 | 330.5224 | 330.5224 | 330.5224 | 44069.6545 | 330.5224 | 44069.6545 | 330.5224 | 44069.6545 | -330.5224 | 36.9 | 36900 | 100 | 3 | 2.6 | 0.2 | 0.034497 | 738.0568 | 0 | 1001.6 | 1001.6 | 0 | 0 | 2.6 | 0 | 2.5498 | 2.5498 | 0.2 | 0.02029 | 803.8526 | 0 | 2.5343 | 2.5343 | 0.2 | 0.019482 | 750.0365 | 0 | 2.547 | 2.547 | 0.2 | 0.019642 | 735.723 | 0 | 2.5504 | 2.5504 | 0.2 | 0.01967 | 734.1862 | 0 | 2.5507 | 2.5507 | 0.2 | 0.01967 | 734.1182 | 1802.88 | 721.152 | 450.72 | 0.3776 | 1.1758 | 159.1924 | 153.2624 | 153.2624 | 1.1758 | 1.1758 | 117.5835 | 1.1758 | 117.5835 | 1.1758 | 117.5835 | -1.1758
49.3333 | 49333.3333 | 133.3333 | 4 | 4.13 | 0.02 | 0.024862 | 564.8216 | 0 | 1383.6785 | 1383.6785 | 0 | 0 | 4.13 | 0 | 2.7886 | 2.7886 | 0.02 | 0.019422 | 550.9271 | 0 | 2.7996 | 2.7996 | 0.02 | 0.018827 | 541.9107 | 0 | 2.8072 | 2.8072 | 0.02 | 0.018775 | 539.829 | 0 | 2.809 | 2.809 | 0.02 | 0.018775 | 539.5715 | 0 | 2.8093 | 2.8093 | 0.02 | 0.018775 | 539.548 | 2490.6213 | 996.2485 | 622.6553 | 6.3853 | 178.8352 | 20568.5009 | 328.4447 | 328.4447 | 328.4447 | 328.4447 | 43792.6275 | 328.4447 | 43792.6275 | 328.4447 | 43792.6275 | -328.4447 | 37 | 37000 | 100 | 3 | 2.6 | 0.2 | 0.034477 | 739.3832 | 0 | 1004.4449 | 1004.4449 | 0 | 0 | 2.6 | 0 | 2.5499 | 2.5499 | 0.2 | 0.02027 | 804.648 | 0 | 2.5345 | 2.5345 | 0.2 | 0.019462 | 750.8048 | 0 | 2.5472 | 2.5472 | 0.2 | 0.019622 | 736.4938 | 0 | 2.5506 | 2.5506 | 0.2 | 0.01965 | 734.957 | 0 | 2.5509 | 2.5509 | 0.2 | 0.01965 | 734.889 | 1808.0008 | 723.2003 | 452.0002 | 0.3759 | 1.1662 | 156.74 | 150.0691 | 150.0691 | 1.1662 | 1.1662 | 116.6158 | 1.1662 | 116.6158 | 1.1662 | 116.6158 | -1.1662
49.4667 | 49466.6667 | 133.3333 | 4 | 4.13 | 0.02 | 0.02486 | 565.6242 | 0 | 1387.9949 | 1387.9949 | 0 | 0 | 4.13 | 0 | 2.7883 | 2.7883 | 0.02 | 0.019419 | 551.8557 | 0 | 2.7992 | 2.7992 | 0.02 | 0.018825 | 542.8073 | 0 | 2.8068 | 2.8068 | 0.02 | 0.018772 | 540.7206 | 0 | 2.8086 | 2.8086 | 0.02 | 0.018772 | 540.4626 | 0 | 2.8088 | 2.8088 | 0.02 | 0.018773 | 540.4391 | 2498.3908 | 999.3563 | 624.5977 | 6.3272 | 175.7891 | 20009.2891 | 326.3747 | 326.3747 | 326.3747 | 326.3747 | 43516.6211 | 326.3747 | 43516.6211 | 326.3747 | 43516.6211 | -326.3747 | 37.1 | 37100 | 100 | 3 | 2.6 | 0.2 | 0.034457 | 740.7088 | 0 | 1007.2898 | 1007.2898 | 0 | 0 | 2.6 | 0 | 2.5499 | 2.5499 | 0.2 | 0.02025 | 805.4425 | 0 | 2.5347 | 2.5347 | 0.2 | 0.019442 | 751.5723 | 0 | 2.5474 | 2.5474 | 0.2 | 0.019602 | 737.2637 | 0 | 2.5507 | 2.5507 | 0.2 | 0.01963 | 735.727 | 0 | 2.5511 | 2.5511 | 0.2 | 0.01963 | 735.6589 | 1813.1216 | 725.2486 | 453.2804 | 0.37422 | 1.1566 | 154.3315 | 146.8804 | 146.8804 | 1.1566 | 1.1566 | 115.6585 | 1.1566 | 115.6585 | 1.1566 | 115.6585 | -1.1566
49.6 | 49600 | 133.3333 | 4 | 4.13 | 0.02 | 0.024857 | 566.4267 | 0 | 1392.3113 | 1392.3113 | 0 | 0 | 4.13 | 0 | 2.7881 | 2.7881 | 0.02 | 0.019417 | 552.7843 | 0 | 2.7988 | 2.7988 | 0.02 | 0.018822 | 543.7039 | 0 | 2.8064 | 2.8064 | 0.02 | 0.018769 | 541.6123 | 0 | 2.8082 | 2.8082 | 0.02 | 0.01877 | 541.3537 | 0 | 2.8084 | 2.8084 | 0.02 | 0.01877 | 541.3301 | 2506.1603 | 1002.4641 | 626.5401 | 6.2697 | 172.8014 | 19466.4484 | 324.3123 | 324.3123 | 324.3123 | 324.3123 | 43241.6342 | 324.3123 | 43241.6342 | 324.3123 | 43241.6342 | -324.3123 | 37.2 | 37200 | 100 | 3 | 2.6 | 0.2 | 0.034437 | 742.0337 | 0 | 1010.1347 | 1010.1347 | 0 | 0 | 2.6 | 0 | 2.55 | 2.55 | 0.2 | 0.02023 | 806.2362 | 0 | 2.5348 | 2.5348 | 0.2 | 0.019422 | 752.339 | 0 | 2.5475 | 2.5475 | 0.2 | 0.019582 | 738.0328 | 0 | 2.5509 | 2.5509 | 0.2 | 0.01961 | 736.4962 | 0 | 2.5513 | 2.5513 | 0.2 | 0.01961 | 736.428 | 1818.2424 | 727.297 | 454.5606 | 0.37255 | 1.1471 | 151.9663 | 143.6964 | 143.6964 | 1.1471 | 1.1471 | 114.7115 | 1.1471 | 114.7115 | 1.1471 | 114.7115 | -1.1471
49.7333 | 49733.3333 | 133.3333 | 4 | 4.13 | 0.02 | 0.024854 | 567.2291 | 0 | 1396.6277 | 1396.6277 | 0 | 0 | 4.13 | 0 | 2.7878 | 2.7878 | 0.02 | 0.019414 | 553.7128 | 0 | 2.7983 | 2.7983 | 0.02 | 0.018819 | 544.6005 | 0 | 2.8059 | 2.8059 | 0.02 | 0.018767 | 542.504 | 0 | 2.8077 | 2.8077 | 0.02 | 0.018767 | 542.2449 | 0 | 2.808 | 2.808 | 0.02 | 0.018767 | 542.2212 | 2513.9298 | 1005.5719 | 628.4825 | 6.2129 | 169.8709 | 18939.4673 | 322.2575 | 322.2575 | 322.2575 | 322.2575 | 42967.6653 | 322.2575 | 42967.6653 | 322.2575 | 42967.6653 | -322.2575 | 37.3 | 37300 | 100 | 3 | 2.6 | 0.2 | 0.034417 | 743.3578 | 0 | 1012.9796 | 1012.9796 | 0 | 0 | 2.6 | 0 | 2.55 | 2.55 | 0.2 | 0.02021 | 807.0291 | 0 | 2.535 | 2.535 | 0.2 | 0.019402 | 753.1048 | 0 | 2.5477 | 2.5477 | 0.2 | 0.019562 | 738.8011 | 0 | 2.5511 | 2.5511 | 0.2 | 0.01959 | 737.2645 | 0 | 2.5515 | 2.5515 | 0.2 | 0.01959 | 737.1963 | 1823.3632 | 729.3453 | 455.8408 | 0.37089 | 1.1377 | 149.6433 | 140.5171 | 140.5171 | 1.1377 | 1.1377 | 113.7748 | 1.1377 | 113.7748 | 1.1377 | 113.7748 | -1.1377
49.8667 | 49866.6667 | 133.3333 | 4 | 4.13 | 0.02 | 0.024852 | 568.0315 | 0 | 1400.9441 | 1400.9441 | 0 | 0 | 4.13 | 0 | 2.7875 | 2.7875 | 0.02 | 0.019411 | 554.6412 | 0 | 2.7979 | 2.7979 | 0.02 | 0.018817 | 545.4972 | 0 | 2.8055 | 2.8055 | 0.02 | 0.018764 | 543.3957 | 0 | 2.8073 | 2.8073 | 0.02 | 0.018764 | 543.136 | 0 | 2.8075 | 2.8075 | 0.02 | 0.018765 | 543.1123 | 2521.6993 | 1008.6797 | 630.4248 | 6.1568 | 166.9962 | 18427.8513 | 320.2103 | 320.2103 | 320.2103 | 320.2103 | 42694.7132 | 320.2103 | 42694.7132 | 320.2103 | 42694.7132 | -320.2103 | 37.4 | 37400 | 100 | 3 | 2.6 | 0.2 | 0.034397 | 744.6812 | 0 | 1015.8245 | 1015.8245 | 0 | 0 | 2.6 | 0 | 2.5501 | 2.5501 | 0.2 | 0.02019 | 807.8213 | 0 | 2.5352 | 2.5352 | 0.2 | 0.019382 | 753.8697 | 0 | 2.5479 | 2.5479 | 0.2 | 0.019542 | 739.5685 | 0 | 2.5513 | 2.5513 | 0.2 | 0.01957 | 738.032 | 0 | 2.5517 | 2.5517 | 0.2 | 0.01957 | 737.9637 | 1828.4841 | 731.3936 | 457.121 | 0.36924 | 1.1285 | 147.3618 | 137.3425 | 137.3425 | 1.1285 | 1.1285 | 112.8481 | 1.1285 | 112.8481 | 1.1285 | 112.8481 | -1.1285
50 | 50000 | 133.3333 | 4 | 4.13 | 0.02 | 0.024849 | 568.8338 | 0 | 1405.2605 | 1405.2605 | 0 | 0 | 4.13 | 0 | 2.7873 | 2.7873 | 0.02 | 0.019409 | 555.5697 | 0 | 2.7975 | 2.7975 | 0.02 | 0.018814 | 546.3938 | 0 | 2.8051 | 2.8051 | 0.02 | 0.018761 | 544.2874 | 0 | 2.8069 | 2.8069 | 0.02 | 0.018762 | 544.0272 | 0 | 2.8071 | 2.8071 | 0.02 | 0.018762 | 544.0034 | 2529.4689 | 1011.7875 | 632.3672 | 6.1013 | 164.1762 | 17931.1221 | 318.1708 | 318.1708 | 318.1708 | 318.1708 | 42422.7766 | 318.1708 | 42422.7766 | 318.1708 | 42422.7766 | -318.1708 | 37.5 | 37500 | 100 | 3 | 2.6 | 0.2 | 0.034377 | 746.0038 | 0 | 1018.6694 | 1018.6694 | 0 | 0 | 2.6 | 0 | 2.5501 | 2.5501 | 0.2 | 0.02017 | 808.6126 | 0 | 2.5354 | 2.5354 | 0.2 | 0.019362 | 754.6339 | 0 | 2.5481 | 2.5481 | 0.2 | 0.019522 | 740.3351 | 0 | 2.5515 | 2.5515 | 0.2 | 0.01955 | 738.7987 | 0 | 2.5518 | 2.5518 | 0.2 | 0.01955 | 738.7302 | 1833.6049 | 733.442 | 458.4012 | 0.3676 | 1.1193 | 145.1208 | 134.1725 | 134.1725 | 1.1193 | 1.1193 | 111.9313 | 1.1193 | 111.9313 | 1.1193 | 111.9313 | -1.1193
50.1333 | 50133.3333 | 133.3333 | 4 | 4.13 | 0.02 | 0.024846 | 569.6359 | 0 | 1409.5769 | 1409.5769 | 0 | 0 | 4.13 | 0 | 2.787 | 2.787 | 0.02 | 0.019406 | 556.498 | 0 | 2.7971 | 2.7971 | 0.02 | 0.018811 | 547.2904 | 0 | 2.8047 | 2.8047 | 0.02 | 0.018759 | 545.1791 | 0 | 2.8065 | 2.8065 | 0.02 | 0.018759 | 544.9183 | 0 | 2.8067 | 2.8067 | 0.02 | 0.018759 | 544.8945 | 2537.2384 | 1014.8953 | 634.3096 | 6.0464 | 161.4099 | 17448.8176 | 316.1389 | 316.1389 | 316.1389 | 316.1389 | 42151.854 | 316.1389 | 42151.854 | 316.1389 | 42151.854 | -316.1389 | 37.6 | 37600 | 100 | 3 | 2.6 | 0.2 | 0.034357 | 747.3256 | 0 | 1021.5143 | 1021.5143 | 0 | 0 | 2.6 | 0 | 2.5502 | 2.5502 | 0.2 | 0.02015 | 809.4031 | 0 | 2.5355 | 2.5355 | 0.2 | 0.019342 | 755.3971 | 0 | 2.5483 | 2.5483 | 0.2 | 0.019502 | 741.1008 | 0 | 2.5517 | 2.5517 | 0.2 | 0.01953 | 739.5645 | 0 | 2.552 | 2.552 | 0.2 | 0.01953 | 739.496 | 1838.7257 | 735.4903 | 459.6814 | 0.36598 | 1.1102 | 142.9196 | 131.0073 | 131.0073 | 1.1102 | 1.1102 | 111.0244 | 1.1102 | 111.0244 | 1.1102 | 111.0244 | -1.1102
50.2667 | 50266.6667 | 133.3333 | 4 | 4.13 | 0.02 | 0.024844 | 570.438 | 0 | 1413.8933 | 1413.8933 | 0 | 0 | 4.13 | 0 | 2.7868 | 2.7868 | 0.02 | 0.019403 | 557.4264 | 0 | 2.7967 | 2.7967 | 0.02 | 0.018809 | 548.1871 | 0 | 2.8043 | 2.8043 | 0.02 | 0.018756 | 546.0708 | 0 | 2.8061 | 2.8061 | 0.02 | 0.018756 | 545.8095 | 0 | 2.8063 | 2.8063 | 0.02 | 0.018757 | 545.7856 | 2545.0079 | 1018.0032 | 636.252 | 5.9921 | 158.696 | 16980.4904 | 314.1146 | 314.1146 | 314.1146 | 314.1146 | 41881.9444 | 314.1146 | 41881.9444 | 314.1146 | 41881.9444 | -314.1146 | 37.7 | 37700 | 100 | 3 | 2.6 | 0.2 | 0.034337 | 748.6466 | 0 | 1024.3592 | 1024.3592 | 0 | 0 | 2.6 | 0 | 2.5502 | 2.5502 | 0.2 | 0.02013 | 810.1929 | 0 | 2.5357 | 2.5357 | 0.2 | 0.019322 | 756.1596 | 0 | 2.5485 | 2.5485 | 0.2 | 0.019482 | 741.8657 | 0 | 2.5518 | 2.5518 | 0.2 | 0.01951 | 740.3295 | 0 | 2.5522 | 2.5522 | 0.2 | 0.01951 | 740.2609 | 1843.8465 | 737.5386 | 460.9616 | 0.36437 | 1.1013 | 140.7575 | 127.8466 | 127.8466 | 1.1013 | 1.1013 | 110.1271 | 1.1013 | 110.1271 | 1.1013 | 110.1271 | -1.1013
50.4 | 50400 | 133.3333 | 4 | 4.13 | 0.02 | 0.024841 | 571.24 | 0 | 1418.2097 | 1418.2097 | 0 | 0 | 4.13 | 0 | 2.7865 | 2.7865 | 0.02 | 0.019401 | 558.3547 | 0 | 2.7963 | 2.7963 | 0.02 | 0.018806 | 549.0837 | 0 | 2.8039 | 2.8039 | 0.02 | 0.018753 | 546.9625 | 0 | 2.8056 | 2.8056 | 0.02 | 0.018754 | 546.7007 | 0 | 2.8059 | 2.8059 | 0.02 | 0.018754 | 546.6767 | 2552.7774 | 1021.111 | 638.1944 | 5.9384 | 156.0335 | 16525.7081 | 312.0978 | 312.0978 | 312.0978 | 312.0978 | 41613.0462 | 312.0978 | 41613.0462 | 312.0978 | 41613.0462 | -312.0978 | 37.8 | 37800 | 100 | 3 | 2.6 | 0.2 | 0.034317 | 749.9669 | 0 | 1027.2041 | 1027.2041 | 0 | 0 | 2.6 | 0 | 2.5503 | 2.5503 | 0.2 | 0.02011 | 810.9818 | 0 | 2.5359 | 2.5359 | 0.2 | 0.019302 | 756.9212 | 0 | 2.5486 | 2.5486 | 0.2 | 0.019462 | 742.6297 | 0 | 2.552 | 2.552 | 0.2 | 0.01949 | 741.0936 | 0 | 2.5524 | 2.5524 | 0.2 | 0.01949 | 741.0249 | 1848.9673 | 739.5869 | 462.2418 | 0.36276 | 1.0924 | 138.6335 | 124.6907 | 124.6907 | 1.0924 | 1.0924 | 109.2394 | 1.0924 | 109.2394 | 1.0924 | 109.2394 | -1.0924
50.5333 | 50533.3333 | 133.3333 | 4 | 4.13 | 0.02 | 0.024838 | 572.042 | 0 | 1422.5261 | 1422.5261 | 0 | 0 | 4.13 | 0 | 2.7863 | 2.7863 | 0.02 | 0.019398 | 559.2829 | 0 | 2.7959 | 2.7959 | 0.02 | 0.018803 | 549.9803 | 0 | 2.8035 | 2.8035 | 0.02 | 0.018751 | 547.8542 | 0 | 2.8052 | 2.8052 | 0.02 | 0.018751 | 547.5918 | 0 | 2.8055 | 2.8055 | 0.02 | 0.018751 | 547.5678 | 2560.5469 | 1024.2188 | 640.1367 | 5.8853 | 153.4212 | 16084.0524 | 310.0887 | 310.0887 | 310.0887 | 310.0887 | 41345.1582 | 310.0887 | 41345.1582 | 310.0887 | 41345.1582 | -310.0887 | 37.9 | 37900 | 100 | 3 | 2.6 | 0.2 | 0.034297 | 751.2864 | 0 | 1030.049 | 1030.049 | 0 | 0 | 2.6 | 0 | 2.5503 | 2.5503 | 0.2 | 0.02009 | 811.7699 | 0 | 2.5361 | 2.5361 | 0.2 | 0.019282 | 757.6819 | 0 | 2.5488 | 2.5488 | 0.2 | 0.019442 | 743.393 | 0 | 2.5522 | 2.5522 | 0.2 | 0.01947 | 741.8569 | 0 | 2.5526 | 2.5526 | 0.2 | 0.01947 | 741.7882 | 1854.0882 | 741.6353 | 463.522 | 0.36117 | 1.0836 | 136.547 | 121.5393 | 121.5393 | 1.0836 | 1.0836 | 108.3611 | 1.0836 | 108.3611 | 1.0836 | 108.3611 | -1.0836
50.6667 | 50666.6667 | 133.3333 | 4 | 4.13 | 0.02 | 0.024836 | 572.8438 | 0 | 1426.8425 | 1426.8425 | 0 | 0 | 4.13 | 0 | 2.786 | 2.786 | 0.02 | 0.019395 | 560.2111 | 0 | 2.7955 | 2.7955 | 0.02 | 0.018801 | 550.8769 | 0 | 2.8031 | 2.8031 | 0.02 | 0.018748 | 548.7459 | 0 | 2.8048 | 2.8048 | 0.02 | 0.018748 | 548.483 | 0 | 2.8051 | 2.8051 | 0.02 | 0.018749 | 548.459 | 2568.3165 | 1027.3266 | 642.0791 | 5.8328 | 150.8582 | 15655.1188 | 308.0871 | 308.0871 | 308.0871 | 308.0871 | 41078.2792 | 308.0871 | 41078.2792 | 308.0871 | 41078.2792 | -308.0871 | 38 | 38000 | 100 | 3 | 2.6 | 0.2 | 0.034277 | 752.6051 | 0 | 1032.8939 | 1032.8939 | 0 | 0 | 2.6 | 0 | 2.5504 | 2.5504 | 0.2 | 0.02007 | 812.5572 | 0 | 2.5362 | 2.5362 | 0.2 | 0.019262 | 758.4418 | 0 | 2.549 | 2.549 | 0.2 | 0.019422 | 744.1553 | 0 | 2.5524 | 2.5524 | 0.2 | 0.01945 | 742.6193 | 0 | 2.5528 | 2.5528 | 0.2 | 0.01945 | 742.5506 | 1859.209 | 743.6836 | 464.8022 | 0.35959 | 1.0749 | 134.4972 | 118.3927 | 118.3927 | 1.0749 | 1.0749 | 107.4922 | 1.0749 | 107.4922 | 1.0749 | 107.4922 | -1.0749
50.8 | 50800 | 133.3333 | 4 | 4.13 | 0.02 | 0.024833 | 573.6456 | 0 | 1431.1589 | 1431.1589 | 0 | 0 | 4.13 | 0 | 2.7858 | 2.7858 | 0.02 | 0.019393 | 561.1393 | 0 | 2.7952 | 2.7952 | 0.02 | 0.018798 | 551.7736 | 0 | 2.8027 | 2.8027 | 0.02 | 0.018745 | 549.6376 | 0 | 2.8044 | 2.8044 | 0.02 | 0.018746 | 549.3742 | 0 | 2.8047 | 2.8047 | 0.02 | 0.018746 | 549.3501 | 2576.086 | 1030.4344 | 644.0215 | 5.7808 | 148.3435 | 15238.5159 | 306.0931 | 306.0931 | 306.0931 | 306.0931 | 40812.4077 | 306.0931 | 40812.4077 | 306.0931 | 40812.4077 | -306.0931 | 38.1 | 38100 | 100 | 3 | 2.6 | 0.2 | 0.034257 | 753.9231 | 0 | 1035.7388 | 1035.7388 | 0 | 0 | 2.6 | 0 | 2.5504 | 2.5504 | 0.2 | 0.02005 | 813.3438 | 0 | 2.5364 | 2.5364 | 0.2 | 0.019242 | 759.2009 | 0 | 2.5492 | 2.5492 | 0.2 | 0.019402 | 744.9169 | 0 | 2.5526 | 2.5526 | 0.2 | 0.01943 | 743.381 | 0 | 2.5529 | 2.5529 | 0.2 | 0.01943 | 743.3121 | 1864.3298 | 745.7319 | 466.0825 | 0.35803 | 1.0663 | 132.4833 | 115.2506 | 115.2506 | 1.0663 | 1.0663 | 106.6324 | 1.0663 | 106.6324 | 1.0663 | 106.6324 | -1.0663
50.9333 | 50933.3333 | 133.3333 | 4 | 4.13 | 0.02 | 0.02483 | 574.4472 | 0 | 1435.4753 | 1435.4753 | 0 | 0 | 4.13 | 0 | 2.7855 | 2.7855 | 0.02 | 0.01939 | 562.0674 | 0 | 2.7948 | 2.7948 | 0.02 | 0.018795 | 552.6702 | 0 | 2.8023 | 2.8023 | 0.02 | 0.018743 | 550.5293 | 0 | 2.804 | 2.804 | 0.02 | 0.018743 | 550.2654 | 0 | 2.8043 | 2.8043 | 0.02 | 0.018743 | 550.2412 | 2583.8555 | 1033.5422 | 645.9639 | 5.7295 | 145.876 | 14833.8651 | 304.1066 | 304.1066 | 304.1066 | 304.1066 | 40547.5424 | 304.1066 | 40547.5424 | 304.1066 | 40547.5424 | -304.1066 | 38.2 | 38200 | 100 | 3 | 2.6 | 0.2 | 0.034237 | 755.2402 | 0 | 1038.5837 | 1038.5837 | 0 | 0 | 2.6 | 0 | 2.5505 | 2.5505 | 0.2 | 0.02003 | 814.1295 | 0 | 2.5366 | 2.5366 | 0.2 | 0.019222 | 759.9591 | 0 | 2.5494 | 2.5494 | 0.2 | 0.019382 | 745.6776 | 0 | 2.5528 | 2.5528 | 0.2 | 0.01941 | 744.1417 | 0 | 2.5531 | 2.5531 | 0.2 | 0.01941 | 744.0728 | 1869.4506 | 747.7803 | 467.3627 | 0.35647 | 1.0578 | 130.5048 | 112.1132 | 112.1132 | 1.0578 | 1.0578 | 105.7817 | 1.0578 | 105.7817 | 1.0578 | 105.7817 | -1.0578
51.0667 | 51066.6667 | 133.3333 | 4 | 4.13 | 0.02 | 0.024828 | 575.2488 | 0 | 1439.7917 | 1439.7917 | 0 | 0 | 4.13 | 0 | 2.7853 | 2.7853 | 0.02 | 0.019387 | 562.9955 | 0 | 2.7944 | 2.7944 | 0.02 | 0.018793 | 553.5668 | 0 | 2.8019 | 2.8019 | 0.02 | 0.01874 | 551.4211 | 0 | 2.8036 | 2.8036 | 0.02 | 0.01874 | 551.1566 | 0 | 2.8039 | 2.8039 | 0.02 | 0.018741 | 551.1323 | 2591.625 | 1036.65 | 647.9063 | 5.6787 | 143.4547 | 14440.8002 | 302.1276 | 302.1276 | 302.1276 | 302.1276 | 40283.6821 | 302.1276 | 40283.6821 | 302.1276 | 40283.6821 | -302.1276 | 38.3 | 38300 | 100 | 3 | 2.6 | 0.2 | 0.034217 | 756.5567 | 0 | 1041.4286 | 1041.4286 | 0 | 0 | 2.6 | 0 | 2.5505 | 2.5505 | 0.2 | 0.02001 | 814.9144 | 0 | 2.5368 | 2.5368 | 0.2 | 0.019202 | 760.7165 | 0 | 2.5496 | 2.5496 | 0.2 | 0.019362 | 746.4374 | 0 | 2.5529 | 2.5529 | 0.2 | 0.01939 | 744.9017 | 0 | 2.5533 | 2.5533 | 0.2 | 0.01939 | 744.8327 | 1874.5714 | 749.8286 | 468.6429 | 0.35492 | 1.0494 | 128.5608 | 108.9805 | 108.9805 | 1.0494 | 1.0494 | 104.94 | 1.0494 | 104.94 | 1.0494 | 104.94 | -1.0494
51.2 | 51200 | 133.3333 | 4 | 4.13 | 0.02 | 0.024825 | 576.0503 | 0 | 1444.1081 | 1444.1081 | 0 | 0 | 4.13 | 0 | 2.7851 | 2.7851 | 0.02 | 0.019385 | 563.9235 | 0 | 2.794 | 2.794 | 0.02 | 0.01879 | 554.4634 | 0 | 2.8015 | 2.8015 | 0.02 | 0.018737 | 552.3128 | 0 | 2.8033 | 2.8033 | 0.02 | 0.018738 | 552.0477 | 0 | 2.8035 | 2.8035 | 0.02 | 0.018738 | 552.0235 | 2599.3945 | 1039.7578 | 649.8486 | 5.6285 | 141.0787 | 14058.9667 | 300.1562 | 300.1562 | 300.1562 | 300.1562 | 40020.8255 | 300.1562 | 40020.8255 | 300.1562 | 40020.8255 | -300.1562 | 38.4 | 38400 | 100 | 3 | 2.6 | 0.2 | 0.034197 | 757.8723 | 0 | 1044.2735 | 1044.2735 | 0 | 0 | 2.6 | 0 | 2.5506 | 2.5506 | 0.2 | 0.01999 | 815.6986 | 0 | 2.537 | 2.537 | 0.2 | 0.019182 | 761.4731 | 0 | 2.5497 | 2.5497 | 0.2 | 0.019342 | 747.1964 | 0 | 2.5531 | 2.5531 | 0.2 | 0.01937 | 745.6608 | 0 | 2.5535 | 2.5535 | 0.2 | 0.01937 | 745.5917 | 1879.6923 | 751.8769 | 469.9231 | 0.35338 | 1.0411 | 126.6507 | 105.8523 | 105.8523 | 1.0411 | 1.0411 | 104.1072 | 1.0411 | 104.1072 | 1.0411 | 104.1072 | -1.0411
51.3333 | 51333.3333 | 133.3333 | 4 | 4.13 | 0.02 | 0.024822 | 576.8517 | 0 | 1448.4245 | 1448.4245 | 0 | 0 | 4.13 | 0 | 2.7848 | 2.7848 | 0.02 | 0.019382 | 564.8514 | 0 | 2.7937 | 2.7937 | 0.02 | 0.018787 | 555.36 | 0 | 2.8011 | 2.8011 | 0.02 | 0.018735 | 553.2045 | 0 | 2.8029 | 2.8029 | 0.02 | 0.018735 | 552.9389 | 0 | 2.8031 | 2.8031 | 0.02 | 0.018735 | 552.9146 | 2607.1641 | 1042.8656 | 651.791 | 5.5788 | 138.7471 | 13688.0219 | 298.1923 | 298.1923 | 298.1923 | 298.1923 | 39758.9711 | 298.1923 | 39758.9711 | 298.1923 | 39758.9711 | -298.1923 | 38.5 | 38500 | 100 | 3 | 2.6 | 0.2 | 0.034177 | 759.1872 | 0 | 1047.1184 | 1047.1184 | 0 | 0 | 2.6 | 0 | 2.5507 | 2.5507 | 0.2 | 0.01997 | 816.4819 | 0 | 2.5371 | 2.5371 | 0.2 | 0.019162 | 762.2288 | 0 | 2.5499 | 2.5499 | 0.2 | 0.019322 | 747.9546 | 0 | 2.5533 | 2.5533 | 0.2 | 0.01935 | 746.4191 | 0 | 2.5537 | 2.5537 | 0.2 | 0.01935 | 746.3499 | 1884.8131 | 753.9252 | 471.2033 | 0.35186 | 1.0328 | 124.7738 | 102.7288 | 102.7288 | 1.0328 | 1.0328 | 103.283 | 1.0328 | 103.283 | 1.0328 | 103.283 | -1.0328
51.4667 | 51466.6667 | 133.3333 | 4 | 4.13 | 0.02 | 0.02482 | 577.653 | 0 | 1452.7409 | 1452.7409 | 0 | 0 | 4.13 | 0 | 2.7846 | 2.7846 | 0.02 | 0.019379 | 565.7794 | 0 | 2.7933 | 2.7933 | 0.02 | 0.018785 | 556.2566 | 0 | 2.8007 | 2.8007 | 0.02 | 0.018732 | 554.0962 | 0 | 2.8025 | 2.8025 | 0.02 | 0.018732 | 553.8301 | 0 | 2.8027 | 2.8027 | 0.02 | 0.018733 | 553.8057 | 2614.9336 | 1045.9734 | 653.7334 | 5.5296 | 136.4589 | 13327.634 | 296.2359 | 296.2359 | 296.2359 | 296.2359 | 39498.1177 | 296.2359 | 39498.1177 | 296.2359 | 39498.1177 | -296.2359 | 38.6 | 38600 | 100 | 3 | 2.6 | 0.2 | 0.034157 | 760.5013 | 0 | 1049.9633 | 1049.9633 | 0 | 0 | 2.6 | 0 | 2.5507 | 2.5507 | 0.2 | 0.01995 | 817.2644 | 0 | 2.5373 | 2.5373 | 0.2 | 0.019142 | 762.9836 | 0 | 2.5501 | 2.5501 | 0.2 | 0.019302 | 748.7119 | 0 | 2.5535 | 2.5535 | 0.2 | 0.01933 | 747.1765 | 0 | 2.5539 | 2.5539 | 0.2 | 0.01933 | 747.1073 | 1889.9339 | 755.9736 | 472.4835 | 0.35034 | 1.0247 | 122.9294 | 99.6099 | 99.6099 | 1.0247 | 1.0247 | 102.4676 | 1.0247 | 102.4676 | 1.0247 | 102.4676 | -1.0247
51.6 | 51600 | 133.3333 | 4 | 4.13 | 0.02 | 0.024817 | 578.4542 | 0 | 1457.0573 | 1457.0573 | 0 | 0 | 4.13 | 0 | 2.7844 | 2.7844 | 0.02 | 0.019377 | 566.7072 | 0 | 2.7929 | 2.7929 | 0.02 | 0.018782 | 557.1532 | 0 | 2.8004 | 2.8004 | 0.02 | 0.018729 | 554.9879 | 0 | 2.8021 | 2.8021 | 0.02 | 0.01873 | 554.7212 | 0 | 2.8023 | 2.8023 | 0.02 | 0.01873 | 554.6968 | 2622.7031 | 1049.0812 | 655.6758 | 5.4811 | 134.2133 | 12977.4819 | 294.287 | 294.287 | 294.287 | 294.287 | 39238.2641 | 294.287 | 39238.2641 | 294.287 | 39238.2641 | -294.287 | 38.7 | 38700 | 100 | 3 | 2.6 | 0.2 | 0.034137 | 761.8147 | 0 | 1052.8082 | 1052.8082 | 0 | 0 | 2.6 | 0 | 2.5508 | 2.5508 | 0.2 | 0.01993 | 818.0461 | 0 | 2.5375 | 2.5375 | 0.2 | 0.019122 | 763.7377 | 0 | 2.5503 | 2.5503 | 0.2 | 0.019282 | 749.4684 | 0 | 2.5537 | 2.5537 | 0.2 | 0.01931 | 747.9331 | 0 | 2.5541 | 2.5541 | 0.2 | 0.01931 | 747.8638 | 1895.0547 | 758.0219 | 473.7637 | 0.34884 | 1.0166 | 121.117 | 96.4956 | 96.4956 | 1.0166 | 1.0166 | 101.6606 | 1.0166 | 101.6606 | 1.0166 | 101.6606 | -1.0166
51.7333 | 51733.3333 | 133.3333 | 4 | 4.13 | 0.02 | 0.024814 | 579.2554 | 0 | 1461.3737 | 1461.3737 | 0 | 0 | 4.13 | 0 | 2.7842 | 2.7842 | 0.02 | 0.019374 | 567.635 | 0 | 2.7926 | 2.7926 | 0.02 | 0.018779 | 558.0498 | 0 | 2.8 | 2.8 | 0.02 | 0.018727 | 555.8796 | 0 | 2.8017 | 2.8017 | 0.02 | 0.018727 | 555.6124 | 0 | 2.8019 | 2.8019 | 0.02 | 0.018727 | 555.5879 | 2630.4726 | 1052.189 | 657.6182 | 5.433 | 132.0093 | 12637.255 | 292.3456 | 292.3456 | 292.3456 | 292.3456 | 38979.4087 | 292.3456 | 38979.4087 | 292.3456 | 38979.4087 | -292.3456 | 38.8 | 38800 | 100 | 3 | 2.6 | 0.2 | 0.034117 | 763.1272 | 0 | 1055.6531 | 1055.6531 | 0 | 0 | 2.6 | 0 | 2.5508 | 2.5508 | 0.2 | 0.01991 | 818.8271 | 0 | 2.5377 | 2.5377 | 0.2 | 0.019102 | 764.4908 | 0 | 2.5505 | 2.5505 | 0.2 | 0.019262 | 750.2241 | 0 | 2.5539 | 2.5539 | 0.2 | 0.01929 | 748.6888 | 0 | 2.5542 | 2.5542 | 0.2 | 0.01929 | 748.6195 | 1900.1755 | 760.0702 | 475.0439 | 0.34734 | 1.0086 | 119.3359 | 93.3859 | 93.3859 | 1.0086 | 1.0086 | 100.8621 | 1.0086 | 100.8621 | 1.0086 | 100.8621 | -1.0086
51.8667 | 51866.6667 | 133.3333 | 4 | 4.13 | 0.02 | 0.024812 | 580.0565 | 0 | 1465.6901 | 1465.6901 | 0 | 0 | 4.13 | 0 | 2.7839 | 2.7839 | 0.02 | 0.019371 | 568.5628 | 0 | 2.7922 | 2.7922 | 0.02 | 0.018777 | 558.9463 | 0 | 2.7996 | 2.7996 | 0.02 | 0.018724 | 556.7712 | 0 | 2.8013 | 2.8013 | 0.02 | 0.018724 | 556.5036 | 0 | 2.8016 | 2.8016 | 0.02 | 0.018725 | 556.479 | 2638.2421 | 1055.2969 | 659.5605 | 5.3854 | 129.8462 | 12306.6525 | 290.4116 | 290.4116 | 290.4116 | 290.4116 | 38721.5504 | 290.4116 | 38721.5504 | 290.4116 | 38721.5504 | -290.4116 | 38.9 | 38900 | 100 | 3 | 2.6 | 0.2 | 0.034097 | 764.439 | 0 | 1058.498 | 1058.498 | 0 | 0 | 2.6 | 0 | 2.5509 | 2.5509 | 0.2 | 0.01989 | 819.6072 | 0 | 2.5379 | 2.5379 | 0.2 | 0.019082 | 765.2432 | 0 | 2.5507 | 2.5507 | 0.2 | 0.019242 | 750.9789 | 0 | 2.5541 | 2.5541 | 0.2 | 0.01927 | 749.4437 | 0 | 2.5544 | 2.5544 | 0.2 | 0.01927 | 749.3743 | 1905.2964 | 762.1185 | 476.3241 | 0.34586 | 1.0007 | 117.5855 | 90.2807 | 90.2807 | 1.0007 | 1.0007 | 100.0718 | 1.0007 | 100.0718 | 1.0007 | 100.0718 | -1.0007
52 | 52000 | 133.3333 | 4 | 4.13 | 0.02 | 0.024809 | 580.8574 | 0 | 1470.0065 | 1470.0065 | 0 | 0 | 4.13 | 0 | 2.7837 | 2.7837 | 0.02 | 0.019369 | 569.4905 | 0 | 2.7919 | 2.7919 | 0.02 | 0.018774 | 559.8429 | 0 | 2.7993 | 2.7993 | 0.02 | 0.018721 | 557.6629 | 0 | 2.801 | 2.801 | 0.02 | 0.018722 | 557.3947 | 0 | 2.8012 | 2.8012 | 0.02 | 0.018722 | 557.3701 | 2646.0117 | 1058.4047 | 661.5029 | 5.3384 | 127.7231 | 11985.3836 | 288.4852 | 288.4852 | 288.4852 | 288.4852 | 38464.6879 | 288.4852 | 38464.6879 | 288.4852 | 38464.6879 | -288.4852 | 39 | 39000 | 100 | 3 | 2.6 | 0.2 | 0.034077 | 765.7501 | 0 | 1061.3429 | 1061.3429 | 0 | 0 | 2.6 | 0 | 2.5509 | 2.5509 | 0.2 | 0.01987 | 820.3865 | 0 | 2.538 | 2.538 | 0.2 | 0.019062 | 765.9947 | 0 | 2.5509 | 2.5509 | 0.2 | 0.019222 | 751.7329 | 0 | 2.5542 | 2.5542 | 0.2 | 0.01925 | 750.1978 | 0 | 2.5546 | 2.5546 | 0.2 | 0.01925 | 750.1283 | 1910.4172 | 764.1669 | 477.6043 | 0.34439 | 0.9929 | 115.8652 | 87.1802 | 87.1802 | 0.9929 | 0.9929 | 99.2898 | 0.9929 | 99.2898 | 0.9929 | 99.2898 | -0.9929
52.1333 | 52133.3333 | 133.3333 | 4 | 4.13 | 0.02 | 0.024806 | 581.6583 | 0 | 1474.3229 | 1474.3229 | 0 | 0 | 4.13 | 0 | 2.7835 | 2.7835 | 0.02 | 0.019366 | 570.4181 | 0 | 2.7915 | 2.7915 | 0.02 | 0.018771 | 560.7394 | 0 | 2.7989 | 2.7989 | 0.02 | 0.018719 | 558.5546 | 0 | 2.8006 | 2.8006 | 0.02 | 0.018719 | 558.2858 | 0 | 2.8008 | 2.8008 | 0.02 | 0.018719 | 558.2612 | 2653.7812 | 1061.5125 | 663.4453 | 5.2919 | 125.6391 | 11673.1665 | 286.5661 | 286.5661 | 286.5661 | 286.5661 | 38208.8197 | 286.5661 | 38208.8197 | 286.5661 | 38208.8197 | -286.5661 | 39.1 | 39100 | 100 | 3 | 2.6 | 0.2 | 0.034057 | 767.0603 | 0 | 1064.1878 | 1064.1878 | 0 | 0 | 2.6 | 0 | 2.551 | 2.551 | 0.2 | 0.01985 | 821.165 | 0 | 2.5382 | 2.5382 | 0.2 | 0.019042 | 766.7453 | 0 | 2.551 | 2.551 | 0.2 | 0.019202 | 752.486 | 0 | 2.5544 | 2.5544 | 0.2 | 0.01923 | 750.951 | 0 | 2.5548 | 2.5548 | 0.2 | 0.01923 | 750.8815 | 1915.538 | 766.2152 | 478.8845 | 0.34292 | 0.98516 | 114.1744 | 84.0843 | 84.0843 | 0.98516 | 0.98516 | 98.5159 | 0.98516 | 98.5159 | 0.98516 | 98.5159 | -0.98516
52.2667 | 52266.6667 | 133.3333 | 4 | 4.13 | 0.02 | 0.024804 | 582.4591 | 0 | 1478.6393 | 1478.6393 | 0 | 0 | 4.13 | 0 | 2.7833 | 2.7833 | 0.02 | 0.019363 | 571.3457 | 0 | 2.7912 | 2.7912 | 0.02 | 0.018769 | 561.6359 | 0 | 2.7985 | 2.7985 | 0.02 | 0.018716 | 559.4462 | 0 | 2.8002 | 2.8002 | 0.02 | 0.018716 | 559.177 | 0 | 2.8005 | 2.8005 | 0.02 | 0.018717 | 559.1523 | 2661.5507 | 1064.6203 | 665.3877 | 5.2459 | 123.5936 | 11369.7286 | 284.6546 | 284.6546 | 284.6546 | 284.6546 | 37953.9446 | 284.6546 | 37953.9446 | 284.6546 | 37953.9446 | -284.6546 | 39.2 | 39200 | 100 | 3 | 2.6 | 0.2 | 0.034037 | 768.3698 | 0 | 1067.0327 | 1067.0327 | 0 | 0 | 2.6 | 0 | 2.551 | 2.551 | 0.2 | 0.01983 | 821.9428 | 0 | 2.5384 | 2.5384 | 0.2 | 0.019022 | 767.4951 | 0 | 2.5512 | 2.5512 | 0.2 | 0.019182 | 753.2383 | 0 | 2.5546 | 2.5546 | 0.2 | 0.01921 | 751.7034 | 0 | 2.555 | 2.555 | 0.2 | 0.01921 | 751.6338 | 1920.6588 | 768.2635 | 480.1647 | 0.34147 | 0.9775 | 112.5126 | 80.9929 | 80.9929 | 0.9775 | 0.9775 | 97.75 | 0.9775 | 97.75 | 0.9775 | 97.75 | -0.9775
52.4 | 52400 | 133.3333 | 4 | 4.13 | 0.02 | 0.024801 | 583.2598 | 0 | 1482.9557 | 1482.9557 | 0 | 0 | 4.13 | 0 | 2.7831 | 2.7831 | 0.02 | 0.019361 | 572.2733 | 0 | 2.7908 | 2.7908 | 0.02 | 0.018766 | 562.5324 | 0 | 2.7982 | 2.7982 | 0.02 | 0.018713 | 560.3379 | 0 | 2.7999 | 2.7999 | 0.02 | 0.018714 | 560.0681 | 0 | 2.8001 | 2.8001 | 0.02 | 0.018714 | 560.0433 | 2669.3202 | 1067.7281 | 667.3301 | 5.2004 | 121.5856 | 11074.806 | 282.7505 | 282.7505 | 282.7505 | 282.7505 | 37700.0613 | 282.7505 | 37700.0613 | 282.7505 | 37700.0613 | -282.7505 | 39.3 | 39300 | 100 | 3 | 2.6 | 0.2 | 0.034017 | 769.6786 | 0 | 1069.8776 | 1069.8776 | 0 | 0 | 2.6 | 0 | 2.5511 | 2.5511 | 0.2 | 0.01981 | 822.7197 | 0 | 2.5386 | 2.5386 | 0.2 | 0.019002 | 768.2441 | 0 | 2.5514 | 2.5514 | 0.2 | 0.019162 | 753.9898 | 0 | 2.5548 | 2.5548 | 0.2 | 0.01919 | 752.455 | 0 | 2.5552 | 2.5552 | 0.2 | 0.01919 | 752.3853 | 1925.7796 | 770.3119 | 481.4449 | 0.34002 | 0.96992 | 110.8791 | 77.9061 | 77.9061 | 0.96992 | 0.96992 | 96.992 | 0.96992 | 96.992 | 0.96992 | 96.992 | -0.96992
52.5333 | 52533.3333 | 133.3333 | 4 | 4.13 | 0.02 | 0.024798 | 584.0605 | 0 | 1487.2721 | 1487.2721 | 0 | 0 | 4.13 | 0 | 2.7829 | 2.7829 | 0.02 | 0.019358 | 573.2007 | 0 | 2.7905 | 2.7905 | 0.02 | 0.018763 | 563.4289 | 0 | 2.7978 | 2.7978 | 0.02 | 0.018711 | 561.2295 | 0 | 2.7995 | 2.7995 | 0.02 | 0.018711 | 560.9592 | 0 | 2.7997 | 2.7997 | 0.02 | 0.018711 | 560.9344 | 2677.0897 | 1070.8359 | 669.2724 | 5.1554 | 119.6144 | 10788.1431 | 280.8538 | 280.8538 | 280.8538 | 280.8538 | 37447.1684 | 280.8538 | 37447.1684 | 280.8538 | 37447.1684 | -280.8538 | 39.4 | 39400 | 100 | 3 | 2.6 | 0.2 | 0.033997 | 770.9865 | 0 | 1072.7225 | 1072.7225 | 0 | 0 | 2.6 | 0 | 2.5511 | 2.5511 | 0.2 | 0.01979 | 823.4958 | 0 | 2.5388 | 2.5388 | 0.2 | 0.018982 | 768.9922 | 0 | 2.5516 | 2.5516 | 0.2 | 0.019142 | 754.7404 | 0 | 2.555 | 2.555 | 0.2 | 0.01917 | 753.2057 | 0 | 2.5554 | 2.5554 | 0.2 | 0.01917 | 753.1359 | 1930.9005 | 772.3602 | 482.7251 | 0.33859 | 0.96242 | 109.2734 | 74.8239 | 74.8239 | 0.96242 | 0.96242 | 96.2418 | 0.96242 | 96.2418 | 0.96242 | 96.2418 | -0.96242
52.6667 | 52666.6667 | 133.3333 | 4 | 4.13 | 0.02 | 0.024796 | 584.861 | 0 | 1491.5885 | 1491.5885 | 0 | 0 | 4.13 | 0 | 2.7827 | 2.7827 | 0.02 | 0.019355 | 574.1282 | 0 | 2.7902 | 2.7902 | 0.02 | 0.018761 | 564.3254 | 0 | 2.7975 | 2.7975 | 0.02 | 0.018708 | 562.1211 | 0 | 2.7992 | 2.7992 | 0.02 | 0.018708 | 561.8503 | 0 | 2.7994 | 2.7994 | 0.02 | 0.018709 | 561.8254 | 2684.8593 | 1073.9437 | 671.2148 | 5.1108 | 117.6794 | 10509.4926 | 278.9645 | 278.9645 | 278.9645 | 278.9645 | 37195.2647 | 278.9645 | 37195.2647 | 278.9645 | 37195.2647 | -278.9645 | 39.5 | 39500 | 100 | 3 | 2.6 | 0.2 | 0.033977 | 772.2937 | 0 | 1075.5674 | 1075.5674 | 0 | 0 | 2.6 | 0 | 2.5512 | 2.5512 | 0.2 | 0.01977 | 824.2711 | 0 | 2.5389 | 2.5389 | 0.2 | 0.018962 | 769.7395 | 0 | 2.5518 | 2.5518 | 0.2 | 0.019122 | 755.4902 | 0 | 2.5552 | 2.5552 | 0.2 | 0.01915 | 753.9556 | 0 | 2.5555 | 2.5555 | 0.2 | 0.01915 | 753.8858 | 1936.0213 | 774.4085 | 484.0053 | 0.33717 | 0.95499 | 107.6951 | 71.7462 | 71.7462 | 0.95499 | 0.95499 | 95.4993 | 0.95499 | 95.4993 | 0.95499 | 95.4993 | -0.95499
52.8 | 52800 | 133.3333 | 4 | 4.13 | 0.02 | 0.024793 | 585.6615 | 0 | 1495.9049 | 1495.9049 | 0 | 0 | 4.13 | 0 | 2.7825 | 2.7825 | 0.02 | 0.019353 | 575.0555 | 0 | 2.7898 | 2.7898 | 0.02 | 0.018758 | 565.2218 | 0 | 2.7971 | 2.7971 | 0.02 | 0.018705 | 563.0127 | 0 | 2.7988 | 2.7988 | 0.02 | 0.018706 | 562.7414 | 0 | 2.799 | 2.799 | 0.02 | 0.018706 | 562.7164 | 2692.6288 | 1077.0515 | 673.1572 | 5.0668 | 115.7797 | 10238.615 | 277.0826 | 277.0826 | 277.0826 | 277.0826 | 36944.3487 | 277.0826 | 36944.3487 | 277.0826 | 36944.3487 | -277.0826 | 39.6 | 39600 | 100 | 3 | 2.6 | 0.2 | 0.033957 | 773.6001 | 0 | 1078.4123 | 1078.4123 | 0 | 0 | 2.6 | 0 | 2.5512 | 2.5512 | 0.2 | 0.01975 | 825.0457 | 0 | 2.5391 | 2.5391 | 0.2 | 0.018942 | 770.486 | 0 | 2.552 | 2.552 | 0.2 | 0.019102 | 756.2392 | 0 | 2.5554 | 2.5554 | 0.2 | 0.01913 | 754.7047 | 0 | 2.5557 | 2.5557 | 0.2 | 0.01913 | 754.6347 | 1941.1421 | 776.4568 | 485.2855 | 0.33575 | 0.94764 | 106.1435 | 68.6732 | 68.6732 | 0.94764 | 0.94764 | 94.7644 | 0.94764 | 94.7644 | 0.94764 | 94.7644 | -0.94764
52.9333 | 52933.3333 | 133.3333 | 4 | 4.13 | 0.02 | 0.02479 | 586.4619 | 0 | 1500.2213 | 1500.2213 | 0 | 0 | 4.13 | 0 | 2.7823 | 2.7823 | 0.02 | 0.01935 | 575.9828 | 0 | 2.7895 | 2.7895 | 0.02 | 0.018755 | 566.1182 | 0 | 2.7968 | 2.7968 | 0.02 | 0.018703 | 563.9043 | 0 | 2.7985 | 2.7985 | 0.02 | 0.018703 | 563.6324 | 0 | 2.7987 | 2.7987 | 0.02 | 0.018703 | 563.6074 | 2700.3983 | 1080.1593 | 675.0996 | 5.0232 | 113.9147 | 9975.2784 | 275.2081 | 275.2081 | 275.2081 | 275.2081 | 36694.4192 | 275.2081 | 36694.4192 | 275.2081 | 36694.4192 | -275.2081 | 39.7 | 39700 | 100 | 3 | 2.6 | 0.2 | 0.033937 | 774.9058 | 0 | 1081.2572 | 1081.2572 | 0 | 0 | 2.6 | 0 | 2.5513 | 2.5513 | 0.2 | 0.01973 | 825.8194 | 0 | 2.5393 | 2.5393 | 0.2 | 0.018922 | 771.2316 | 0 | 2.5522 | 2.5522 | 0.2 | 0.019082 | 756.9873 | 0 | 2.5555 | 2.5555 | 0.2 | 0.01911 | 755.4529 | 0 | 2.5559 | 2.5559 | 0.2 | 0.01911 | 755.3829 | 1946.2629 | 778.5052 | 486.5657 | 0.33435 | 0.94037 | 104.6182 | 65.6046 | 65.6046 | 0.94037 | 0.94037 | 94.0371 | 0.94037 | 94.0371 | 0.94037 | 94.0371 | -0.94037
53.0667 | 53066.6667 | 133.3333 | 4 | 4.13 | 0.02 | 0.024788 | 587.2621 | 0 | 1504.5377 | 1504.5377 | 0 | 0 | 4.13 | 0 | 2.7821 | 2.7821 | 0.02 | 0.019347 | 576.9101 | 0 | 2.7892 | 2.7892 | 0.02 | 0.018753 | 567.0146 | 0 | 2.7964 | 2.7964 | 0.02 | 0.0187 | 564.7958 | 0 | 2.7981 | 2.7981 | 0.02 | 0.0187 | 564.5235 | 0 | 2.7983 | 2.7983 | 0.02 | 0.018701 | 564.4984 | 2708.1678 | 1083.2671 | 677.042 | 4.9801 | 112.0836 | 9719.2582 | 273.3411 | 273.3411 | 273.3411 | 273.3411 | 36445.4748 | 273.3411 | 36445.4748 | 273.3411 | 36445.4748 | -273.3411 | 39.8 | 39800 | 100 | 3 | 2.6 | 0.2 | 0.033917 | 776.2107 | 0 | 1084.1021 | 1084.1021 | 0 | 0 | 2.6 | 0 | 2.5514 | 2.5514 | 0.2 | 0.01971 | 826.5923 | 0 | 2.5395 | 2.5395 | 0.2 | 0.018902 | 771.9764 | 0 | 2.5524 | 2.5524 | 0.2 | 0.019062 | 757.7345 | 0 | 2.5557 | 2.5557 | 0.2 | 0.01909 | 756.2003 | 0 | 2.5561 | 2.5561 | 0.2 | 0.01909 | 756.1302 | 1951.3837 | 780.5535 | 487.8459 | 0.33295 | 0.93317 | 103.1187 | 62.5406 | 62.5406 | 0.93317 | 0.93317 | 93.3172 | 0.93317 | 93.3172 | 0.93317 | 93.3172 | -0.93317
53.2 | 53200 | 133.3333 | 4 | 4.13 | 0.02 | 0.024785 | 588.0623 | 0 | 1508.8541 | 1508.8541 | 0 | 0 | 4.13 | 0 | 2.7819 | 2.7819 | 0.02 | 0.019345 | 577.8372 | 0 | 2.7889 | 2.7889 | 0.02 | 0.01875 | 567.911 | 0 | 2.7961 | 2.7961 | 0.02 | 0.018697 | 565.6874 | 0 | 2.7978 | 2.7978 | 0.02 | 0.018698 | 565.4145 | 0 | 2.798 | 2.798 | 0.02 | 0.018698 | 565.3894 | 2715.9373 | 1086.3749 | 678.9843 | 4.9374 | 110.2857 | 9470.337 | 271.4814 | 271.4814 | 271.4814 | 271.4814 | 36197.5143 | 271.4814 | 36197.5143 | 271.4814 | 36197.5143 | -271.4814 | 39.9 | 39900 | 100 | 3 | 2.6 | 0.2 | 0.033897 | 777.5148 | 0 | 1086.947 | 1086.947 | 0 | 0 | 2.6 | 0 | 2.5514 | 2.5514 | 0.2 | 0.01969 | 827.3644 | 0 | 2.5397 | 2.5397 | 0.2 | 0.018882 | 772.7203 | 0 | 2.5525 | 2.5525 | 0.2 | 0.019042 | 758.481 | 0 | 2.5559 | 2.5559 | 0.2 | 0.01907 | 756.9468 | 0 | 2.5563 | 2.5563 | 0.2 | 0.01907 | 756.8767 | 1956.5046 | 782.6018 | 489.1261 | 0.33156 | 0.92605 | 101.6444 | 59.4812 | 59.4812 | 0.92605 | 0.92605 | 92.6046 | 0.92605 | 92.6046 | 0.92605 | 92.6046 | -0.92605
53.3333 | 53333.3333 | 133.3333 | 4 | 4.13 | 0.02 | 0.024782 | 588.8625 | 0 | 1513.1705 | 1513.1705 | 0 | 0 | 4.13 | 0 | 2.7817 | 2.7817 | 0.02 | 0.019342 | 578.7643 | 0 | 2.7886 | 2.7886 | 0.02 | 0.018747 | 568.8074 | 0 | 2.7958 | 2.7958 | 0.02 | 0.018695 | 566.5789 | 0 | 2.7975 | 2.7975 | 0.02 | 0.018695 | 566.3055 | 0 | 2.7977 | 2.7977 | 0.02 | 0.018695 | 566.2804 | 2723.7069 | 1089.4827 | 680.9267 | 4.8952 | 108.5205 | 9228.3042 | 269.629 | 269.629 | 269.629 | 269.629 | 35950.5363 | 269.629 | 35950.5363 | 269.629 | 35950.5363 | -269.629 | 40 | 40000 | 100 | 3 | 2.6 | 0.2 | 0.033877 | 778.8181 | 0 | 1089.7919 | 1089.7919 | 0 | 0 | 2.6 | 0 | 2.5515 | 2.5515 | 0.2 | 0.01967 | 828.1357 | 0 | 2.5398 | 2.5398 | 0.2 | 0.018862 | 773.4634 | 0 | 2.5527 | 2.5527 | 0.2 | 0.019022 | 759.2266 | 0 | 2.5561 | 2.5561 | 0.2 | 0.01905 | 757.6925 | 0 | 2.5565 | 2.5565 | 0.2 | 0.01905 | 757.6223 | 1961.6254 | 784.6502 | 490.4063 | 0.33019 | 0.91899 | 100.1948 | 56.4262 | 56.4262 | 0.91899 | 0.91899 | 91.8993 | 0.91899 | 91.8993 | 0.91899 | 91.8993 | -0.91899
53.4667 | 53466.6667 | 133.3333 | 4 | 4.13 | 0.02 | 0.02478 | 589.6625 | 0 | 1517.4869 | 1517.4869 | 0 | 0 | 4.13 | 0 | 2.7815 | 2.7815 | 0.02 | 0.019339 | 579.6914 | 0 | 2.7882 | 2.7882 | 0.02 | 0.018745 | 569.7037 | 0 | 2.7954 | 2.7954 | 0.02 | 0.018692 | 567.4704 | 0 | 2.7971 | 2.7971 | 0.02 | 0.018692 | 567.1965 | 0 | 2.7973 | 2.7973 | 0.02 | 0.018693 | 567.1713 | 2731.4764 | 1092.5905 | 682.8691 | 4.8535 | 106.7872 | 8992.9558 | 267.784 | 267.784 | 267.784 | 267.784 | 35704.5395 | 267.784 | 35704.5395 | 267.784 | 35704.5395 | -267.784 | 40.1 | 40100 | 100 | 3 | 2.6 | 0.2 | 0.033857 | 780.1207 | 0 | 1092.6368 | 1092.6368 | 0 | 0 | 2.6 | 0 | 2.5515 | 2.5515 | 0.2 | 0.01965 | 828.9063 | 0 | 2.54 | 2.54 | 0.2 | 0.018842 | 774.2056 | 0 | 2.5529 | 2.5529 | 0.2 | 0.019002 | 759.9713 | 0 | 2.5563 | 2.5563 | 0.2 | 0.01903 | 758.4374 | 0 | 2.5567 | 2.5567 | 0.2 | 0.01903 | 758.3671 | 1966.7462 | 786.6985 | 491.6866 | 0.32882 | 0.91201 | 98.7696 | 53.3759 | 53.3759 | 0.91201 | 0.91201 | 91.2011 | 0.91201 | 91.2011 | 0.91201 | 91.2011 | -0.91201
53.6 | 53600 | 133.3333 | 4 | 4.13 | 0.02 | 0.024777 | 590.4624 | 0 | 1521.8033 | 1521.8033 | 0 | 0 | 4.13 | 0 | 2.7813 | 2.7813 | 0.02 | 0.019337 | 580.6184 | 0 | 2.7879 | 2.7879 | 0.02 | 0.018742 | 570.6 | 0 | 2.7951 | 2.7951 | 0.02 | 0.018689 | 568.3618 | 0 | 2.7968 | 2.7968 | 0.02 | 0.01869 | 568.0875 | 0 | 2.797 | 2.797 | 0.02 | 0.01869 | 568.0622 | 2739.2459 | 1095.6984 | 684.8115 | 4.8122 | 105.0853 | 8764.0943 | 265.9464 | 265.9464 | 265.9464 | 265.9464 | 35459.5225 | 265.9464 | 35459.5225 | 265.9464 | 35459.5225 | -265.9464 | 40.2 | 40200 | 100 | 3 | 2.6 | 0.2 | 0.033837 | 781.4225 | 0 | 1095.4817 | 1095.4817 | 0 | 0 | 2.6 | 0 | 2.5516 | 2.5516 | 0.2 | 0.01963 | 829.676 | 0 | 2.5402 | 2.5402 | 0.2 | 0.018822 | 774.947 | 0 | 2.5531 | 2.5531 | 0.2 | 0.018982 | 760.7152 | 0 | 2.5565 | 2.5565 | 0.2 | 0.01901 | 759.1814 | 0 | 2.5568 | 2.5568 | 0.2 | 0.01901 | 759.111 | 1971.867 | 788.7468 | 492.9668 | 0.32746 | 0.9051 | 97.3683 | 50.33 | 50.33 | 0.9051 | 0.9051 | 90.51 | 0.9051 | 90.51 | 0.9051 | 90.51 | -0.9051
53.7333 | 53733.3333 | 133.3333 | 4 | 4.13 | 0.02 | 0.024774 | 591.2623 | 0 | 1526.1197 | 1526.1197 | 0 | 0 | 4.13 | 0 | 2.7811 | 2.7811 | 0.02 | 0.019334 | 581.5453 | 0 | 2.7876 | 2.7876 | 0.02 | 0.018739 | 571.4963 | 0 | 2.7948 | 2.7948 | 0.02 | 0.018687 | 569.2533 | 0 | 2.7965 | 2.7965 | 0.02 | 0.018687 | 568.9784 | 0 | 2.7967 | 2.7967 | 0.02 | 0.018687 | 568.9531 | 2747.0154 | 1098.8062 | 686.7539 | 4.7713 | 103.414 | 8541.5283 | 264.1161 | 264.1161 | 264.1161 | 264.1161 | 35215.484 | 264.1161 | 35215.484 | 264.1161 | 35215.484 | -264.1161 | 40.3 | 40300 | 100 | 3 | 2.6 | 0.2 | 0.033817 | 782.7235 | 0 | 1098.3266 | 1098.3266 | 0 | 0 | 2.6 | 0 | 2.5516 | 2.5516 | 0.2 | 0.01961 | 830.4449 | 0 | 2.5404 | 2.5404 | 0.2 | 0.018802 | 775.6876 | 0 | 2.5533 | 2.5533 | 0.2 | 0.018962 | 761.4583 | 0 | 2.5567 | 2.5567 | 0.2 | 0.01899 | 759.9246 | 0 | 2.557 | 2.557 | 0.2 | 0.01899 | 759.8542 | 1976.9878 | 790.7951 | 494.247 | 0.32611 | 0.89826 | 95.9903 | 47.2887 | 47.2887 | 0.89826 | 0.89826 | 89.8259 | 0.89826 | 89.8259 | 0.89826 | 89.8259 | -0.89826
53.8667 | 53866.6667 | 133.3333 | 4 | 4.13 | 0.02 | 0.024772 | 592.0621 | 0 | 1530.4361 | 1530.4361 | 0 | 0 | 4.13 | 0 | 2.781 | 2.781 | 0.02 | 0.019331 | 582.4721 | 0 | 2.7873 | 2.7873 | 0.02 | 0.018737 | 572.3925 | 0 | 2.7945 | 2.7945 | 0.02 | 0.018684 | 570.1447 | 0 | 2.7961 | 2.7961 | 0.02 | 0.018684 | 569.8693 | 0 | 2.7963 | 2.7963 | 0.02 | 0.018685 | 569.844 | 2754.7849 | 1101.914 | 688.6962 | 4.7309 | 101.7727 | 8325.0726 | 262.2932 | 262.2932 | 262.2932 | 262.2932 | 34972.4227 | 262.2932 | 34972.4227 | 262.2932 | 34972.4227 | -262.2932 | 40.4 | 40400 | 100 | 3 | 2.6 | 0.2 | 0.033797 | 784.0238 | 0 | 1101.1715 | 1101.1715 | 0 | 0 | 2.6 | 0 | 2.5517 | 2.5517 | 0.2 | 0.01959 | 831.213 | 0 | 2.5406 | 2.5406 | 0.2 | 0.018782 | 776.4273 | 0 | 2.5535 | 2.5535 | 0.2 | 0.018942 | 762.2006 | 0 | 2.5569 | 2.5569 | 0.2 | 0.01897 | 760.6669 | 0 | 2.5572 | 2.5572 | 0.2 | 0.01897 | 760.5964 | 1982.1087 | 792.8435 | 495.5272 | 0.32477 | 0.89149 | 94.6353 | 44.2518 | 44.2518 | 0.89149 | 0.89149 | 89.1487 | 0.89149 | 89.1487 | 0.89149 | 89.1487 | -0.89149
54 | 54000 | 133.3333 | 4 | 4.13 | 0.02 | 0.024769 | 592.8617 | 0 | 1534.7525 | 1534.7525 | 0 | 0 | 4.13 | 0 | 2.7808 | 2.7808 | 0.02 | 0.019329 | 583.3989 | 0 | 2.787 | 2.787 | 0.02 | 0.018734 | 573.2887 | 0 | 2.7942 | 2.7942 | 0.02 | 0.018681 | 571.0361 | 0 | 2.7958 | 2.7958 | 0.02 | 0.018682 | 570.7602 | 0 | 2.796 | 2.796 | 0.02 | 0.018682 | 570.7348 | 2762.5545 | 1105.0218 | 690.6386 | 4.6909 | 100.161 | 8114.5475 | 260.4775 | 260.4775 | 260.4775 | 260.4775 | 34730.3374 | 260.4775 | 34730.3374 | 260.4775 | 34730.3374 | -260.4775 | 40.5 | 40500 | 100 | 3 | 2.6 | 0.2 | 0.033777 | 785.3233 | 0 | 1104.0164 | 1104.0164 | 0 | 0 | 2.6 | 0 | 2.5517 | 2.5517 | 0.2 | 0.01957 | 831.9803 | 0 | 2.5407 | 2.5407 | 0.2 | 0.018762 | 777.1662 | 0 | 2.5537 | 2.5537 | 0.2 | 0.018922 | 762.942 | 0 | 2.557 | 2.557 | 0.2 | 0.01895 | 761.4085 | 0 | 2.5574 | 2.5574 | 0.2 | 0.01895 | 761.3379 | 1987.2295 | 794.8918 | 496.8074 | 0.32344 | 0.88478 | 93.3029 | 41.2195 | 41.2195 | 0.88478 | 0.88478 | 88.4784 | 0.88478 | 88.4784 | 0.88478 | 88.4784 | -0.88478
54.1333 | 54133.3333 | 133.3333 | 4 | 4.13 | 0.02 | 0.024766 | 593.6613 | 0 | 1539.0689 | 1539.0689 | 0 | 0 | 4.13 | 0 | 2.7806 | 2.7806 | 0.02 | 0.019326 | 584.3256 | 0 | 2.7867 | 2.7867 | 0.02 | 0.018731 | 574.1849 | 0 | 2.7938 | 2.7938 | 0.02 | 0.018679 | 571.9275 | 0 | 2.7955 | 2.7955 | 0.02 | 0.018679 | 571.6511 | 0 | 2.7957 | 2.7957 | 0.02 | 0.018679 | 571.6257 | 2770.324 | 1108.1296 | 692.581 | 4.6513 | 98.5781 | 7909.7791 | 258.6692 | 258.6692 | 258.6692 | 258.6692 | 34489.2265 | 258.6692 | 34489.2265 | 258.6692 | 34489.2265 | -258.6692 | 40.6 | 40600 | 100 | 3 | 2.6 | 0.2 | 0.033757 | 786.622 | 0 | 1106.8613 | 1106.8613 | 0 | 0 | 2.6 | 0 | 2.5518 | 2.5518 | 0.2 | 0.01955 | 832.7469 | 0 | 2.5409 | 2.5409 | 0.2 | 0.018742 | 777.9043 | 0 | 2.5539 | 2.5539 | 0.2 | 0.018902 | 763.6825 | 0 | 2.5572 | 2.5572 | 0.2 | 0.01893 | 762.1491 | 0 | 2.5576 | 2.5576 | 0.2 | 0.01893 | 762.0785 | 1992.3503 | 796.9401 | 498.0876 | 0.32211 | 0.87815 | 91.9925 | 38.1917 | 38.1917 | 0.87815 | 0.87815 | 87.8147 | 0.87815 | 87.8147 | 0.87815 | 87.8147 | -0.87815
54.2667 | 54266.6667 | 133.3333 | 4 | 4.13 | 0.02 | 0.024764 | 594.4609 | 0 | 1543.3853 | 1543.3853 | 0 | 0 | 4.13 | 0 | 2.7804 | 2.7804 | 0.02 | 0.019323 | 585.2523 | 0 | 2.7864 | 2.7864 | 0.02 | 0.018729 | 575.081 | 0 | 2.7935 | 2.7935 | 0.02 | 0.018676 | 572.8189 | 0 | 2.7952 | 2.7952 | 0.02 | 0.018676 | 572.542 | 0 | 2.7954 | 2.7954 | 0.02 | 0.018677 | 572.5165 | 2778.0935 | 1111.2374 | 694.5234 | 4.6121 | 97.0236 | 7710.5989 | 256.8682 | 256.8682 | 256.8682 | 256.8682 | 34249.0889 | 256.8682 | 34249.0889 | 256.8682 | 34249.0889 | -256.8682 | 40.7 | 40700 | 100 | 3 | 2.6 | 0.2 | 0.033737 | 787.92 | 0 | 1109.7062 | 1109.7062 | 0 | 0 | 2.6 | 0 | 2.5519 | 2.5519 | 0.2 | 0.01953 | 833.5126 | 0 | 2.5411 | 2.5411 | 0.2 | 0.018722 | 778.6415 | 0 | 2.554 | 2.554 | 0.2 | 0.018882 | 764.4222 | 0 | 2.5574 | 2.5574 | 0.2 | 0.01891 | 762.889 | 0 | 2.5578 | 2.5578 | 0.2 | 0.01891 | 762.8183 | 1997.4711 | 798.9885 | 499.3678 | 0.3208 | 0.87158 | 90.7038 | 35.1684 | 35.1684 | 0.87158 | 0.87158 | 87.1577 | 0.87158 | 87.1577 | 0.87158 | 87.1577 | -0.87158
54.4 | 54400 | 133.3333 | 4 | 4.13 | 0.02 | 0.024761 | 595.2603 | 0 | 1547.7017 | 1547.7017 | 0 | 0 | 4.13 | 0 | 2.7803 | 2.7803 | 0.02 | 0.019321 | 586.1789 | 0 | 2.7862 | 2.7862 | 0.02 | 0.018726 | 575.9771 | 0 | 2.7932 | 2.7932 | 0.02 | 0.018673 | 573.7102 | 0 | 2.7949 | 2.7949 | 0.02 | 0.018674 | 573.4328 | 0 | 2.7951 | 2.7951 | 0.02 | 0.018674 | 573.4072 | 2785.863 | 1114.3452 | 696.4658 | 4.5734 | 95.4968 | 7516.8436 | 255.0744 | 255.0744 | 255.0744 | 255.0744 | 34009.9232 | 255.0744 | 34009.9232 | 255.0744 | 34009.9232 | -255.0744 | 40.8 | 40800 | 100 | 3 | 2.6 | 0.2 | 0.033717 | 789.2172 | 0 | 1112.5511 | 1112.5511 | 0 | 0 | 2.6 | 0 | 2.5519 | 2.5519 | 0.2 | 0.01951 | 834.2775 | 0 | 2.5413 | 2.5413 | 0.2 | 0.018702 | 779.3778 | 0 | 2.5542 | 2.5542 | 0.2 | 0.018862 | 765.1611 | 0 | 2.5576 | 2.5576 | 0.2 | 0.01889 | 763.628 | 0 | 2.558 | 2.558 | 0.2 | 0.01889 | 763.5572 | 2002.5919 | 801.0368 | 500.648 | 0.31949 | 0.86507 | 89.4364 | 32.1496 | 32.1496 | 0.86507 | 0.86507 | 86.5073 | 0.86507 | 86.5073 | 0.86507 | 86.5073 | -0.86507
54.5333 | 54533.3333 | 133.3333 | 4 | 4.13 | 0.02 | 0.024758 | 596.0596 | 0 | 1552.0181 | 1552.0181 | 0 | 0 | 4.13 | 0 | 2.7801 | 2.7801 | 0.02 | 0.019318 | 587.1054 | 0 | 2.7859 | 2.7859 | 0.02 | 0.018723 | 576.8732 | 0 | 2.7929 | 2.7929 | 0.02 | 0.018671 | 574.6015 | 0 | 2.7946 | 2.7946 | 0.02 | 0.018671 | 574.3236 | 0 | 2.7948 | 2.7948 | 0.02 | 0.018671 | 574.298 | 2793.6325 | 1117.453 | 698.4081 | 4.535 | 93.9972 | 7328.3551 | 253.288 | 253.288 | 253.288 | 253.288 | 33771.728 | 253.288 | 33771.728 | 253.288 | 33771.728 | -253.288 | 40.9 | 40900 | 100 | 3 | 2.6 | 0.2 | 0.033697 | 790.5136 | 0 | 1115.396 | 1115.396 | 0 | 0 | 2.6 | 0 | 2.552 | 2.552 | 0.2 | 0.01949 | 835.0416 | 0 | 2.5415 | 2.5415 | 0.2 | 0.018682 | 780.1134 | 0 | 2.5544 | 2.5544 | 0.2 | 0.018842 | 765.8992 | 0 | 2.5578 | 2.5578 | 0.2 | 0.01887 | 764.3662 | 0 | 2.5582 | 2.5582 | 0.2 | 0.01887 | 764.2953 | 2007.7128 | 803.0851 | 501.9282 | 0.3182 | 0.85863 | 88.1898 | 29.1353 | 29.1353 | 0.85863 | 0.85863 | 85.8634 | 0.85863 | 85.8634 | 0.85863 | 85.8634 | -0.85863
54.6667 | 54666.6667 | 133.3333 | 4 | 4.13 | 0.02 | 0.024756 | 596.8589 | 0 | 1556.3345 | 1556.3345 | 0 | 0 | 4.13 | 0 | 2.7799 | 2.7799 | 0.02 | 0.019315 | 588.0318 | 0 | 2.7856 | 2.7856 | 0.02 | 0.018721 | 577.7693 | 0 | 2.7926 | 2.7926 | 0.02 | 0.018668 | 575.4927 | 0 | 2.7943 | 2.7943 | 0.02 | 0.018668 | 575.2143 | 0 | 2.7945 | 2.7945 | 0.02 | 0.018669 | 575.1887 | 2801.4021 | 1120.5608 | 700.3505 | 4.4971 | 92.5243 | 7144.9799 | 251.5088 | 251.5088 | 251.5088 | 251.5088 | 33534.5021 | 251.5088 | 33534.5021 | 251.5088 | 33534.5021 | -251.5088 | 41 | 41000 | 100 | 3 | 2.6 | 0.2 | 0.033677 | 791.8093 | 0 | 1118.2409 | 1118.2409 | 0 | 0 | 2.6 | 0 | 2.552 | 2.552 | 0.2 | 0.01947 | 835.8049 | 0 | 2.5417 | 2.5417 | 0.2 | 0.018662 | 780.8481 | 0 | 2.5546 | 2.5546 | 0.2 | 0.018822 | 766.6364 | 0 | 2.558 | 2.558 | 0.2 | 0.01885 | 765.1035 | 0 | 2.5584 | 2.5584 | 0.2 | 0.01885 | 765.0326 | 2012.8336 | 805.1334 | 503.2084 | 0.31691 | 0.85226 | 86.9638 | 26.1255 | 26.1255 | 0.85226 | 0.85226 | 85.2259 | 0.85226 | 85.2259 | 0.85226 | 85.2259 | -0.85226
54.8 | 54800 | 133.3333 | 4 | 4.13 | 0.02 | 0.024753 | 597.658 | 0 | 1560.6509 | 1560.6509 | 0 | 0 | 4.13 | 0 | 2.7798 | 2.7798 | 0.02 | 0.019313 | 588.9582 | 0 | 2.7853 | 2.7853 | 0.02 | 0.018718 | 578.6653 | 0 | 2.7923 | 2.7923 | 0.02 | 0.018665 | 576.3839 | 0 | 2.794 | 2.794 | 0.02 | 0.018666 | 576.1051 | 0 | 2.7942 | 2.7942 | 0.02 | 0.018666 | 576.0794 | 2809.1716 | 1123.6686 | 702.2929 | 4.4595 | 91.0775 | 6966.5695 | 249.7368 | 249.7368 | 249.7368 | 249.7368 | 33298.2441 | 249.7368 | 33298.2441 | 249.7368 | 33298.2441 | -249.7368 | 41.1 | 41100 | 100 | 3 | 2.6 | 0.2 | 0.033657 | 793.1041 | 0 | 1121.0858 | 1121.0858 | 0 | 0 | 2.6 | 0 | 2.5521 | 2.5521 | 0.2 | 0.01945 | 836.5674 | 0 | 2.5418 | 2.5418 | 0.2 | 0.018642 | 781.5819 | 0 | 2.5548 | 2.5548 | 0.2 | 0.018802 | 767.3728 | 0 | 2.5582 | 2.5582 | 0.2 | 0.01883 | 765.84 | 0 | 2.5585 | 2.5585 | 0.2 | 0.01883 | 765.769 | 2017.9544 | 807.1818 | 504.4886 | 0.31563 | 0.84595 | 85.7579 | 23.1201 | 23.1201 | 0.84595 | 0.84595 | 84.5948 | 0.84595 | 84.5948 | 0.84595 | 84.5948 | -0.84595
54.9333 | 54933.3333 | 133.3333 | 4 | 4.13 | 0.02 | 0.02475 | 598.4571 | 0 | 1564.9673 | 1564.9673 | 0 | 0 | 4.13 | 0 | 2.7796 | 2.7796 | 0.02 | 0.01931 | 589.8844 | 0 | 2.785 | 2.785 | 0.02 | 0.018715 | 579.5612 | 0 | 2.792 | 2.792 | 0.02 | 0.018663 | 577.2751 | 0 | 2.7937 | 2.7937 | 0.02 | 0.018663 | 576.9958 | 0 | 2.7939 | 2.7939 | 0.02 | 0.018663 | 576.97 | 2816.9411 | 1126.7764 | 704.2353 | 4.4224 | 89.6564 | 6792.9801 | 247.9721 | 247.9721 | 247.9721 | 247.9721 | 33062.9526 | 247.9721 | 33062.9526 | 247.9721 | 33062.9526 | -247.9721 | 41.2 | 41200 | 100 | 3 | 2.6 | 0.2 | 0.033637 | 794.3983 | 0 | 1123.9307 | 1123.9307 | 0 | 0 | 2.6 | 0 | 2.5521 | 2.5521 | 0.2 | 0.01943 | 837.3291 | 0 | 2.542 | 2.542 | 0.2 | 0.018622 | 782.3149 | 0 | 2.555 | 2.555 | 0.2 | 0.018782 | 768.1083 | 0 | 2.5584 | 2.5584 | 0.2 | 0.01881 | 766.5756 | 0 | 2.5587 | 2.5587 | 0.2 | 0.01881 | 766.5046 | 2023.0752 | 809.2301 | 505.7688 | 0.31436 | 0.8397 | 84.5717 | 20.1193 | 20.1193 | 0.8397 | 0.8397 | 83.9699 | 0.8397 | 83.9699 | 0.8397 | 83.9699 | -0.8397
55.0667 | 55066.6667 | 133.3333 | 4 | 4.13 | 0.02 | 0.024748 | 599.2561 | 0 | 1569.2837 | 1569.2837 | 0 | 0 | 4.13 | 0 | 2.7794 | 2.7794 | 0.02 | 0.019307 | 590.8107 | 0 | 2.7848 | 2.7848 | 0.02 | 0.018713 | 580.4571 | 0 | 2.7918 | 2.7918 | 0.02 | 0.01866 | 578.1663 | 0 | 2.7934 | 2.7934 | 0.02 | 0.01866 | 577.8865 | 0 | 2.7936 | 2.7936 | 0.02 | 0.018661 | 577.8607 | 2824.7106 | 1129.8842 | 706.1777 | 4.3856 | 88.2604 | 6624.0719 | 246.2147 | 246.2147 | 246.2147 | 246.2147 | 32828.6264 | 246.2147 | 32828.6264 | 246.2147 | 32828.6264 | -246.2147 | 41.3 | 41300 | 100 | 3 | 2.6 | 0.2 | 0.033617 | 795.6916 | 0 | 1126.7756 | 1126.7756 | 0 | 0 | 2.6 | 0 | 2.5522 | 2.5522 | 0.2 | 0.01941 | 838.0901 | 0 | 2.5422 | 2.5422 | 0.2 | 0.018602 | 783.0471 | 0 | 2.5552 | 2.5552 | 0.2 | 0.018762 | 768.843 | 0 | 2.5586 | 2.5586 | 0.2 | 0.01879 | 767.3105 | 0 | 2.5589 | 2.5589 | 0.2 | 0.01879 | 767.2394 | 2028.196 | 811.2784 | 507.049 | 0.31309 | 0.83351 | 83.4048 | 17.1229 | 17.1229 | 0.83351 | 0.83351 | 83.3512 | 0.83351 | 83.3512 | 0.83351 | 83.3512 | -0.83351
55.2 | 55200 | 133.3333 | 4 | 4.13 | 0.02 | 0.024745 | 600.055 | 0 | 1573.6001 | 1573.6001 | 0 | 0 | 4.13 | 0 | 2.7793 | 2.7793 | 0.02 | 0.019305 | 591.7368 | 0 | 2.7845 | 2.7845 | 0.02 | 0.01871 | 581.353 | 0 | 2.7915 | 2.7915 | 0.02 | 0.018657 | 579.0574 | 0 | 2.7931 | 2.7931 | 0.02 | 0.018658 | 578.7771 | 0 | 2.7933 | 2.7933 | 0.02 | 0.018658 | 578.7512 | 2832.4801 | 1132.9921 | 708.12 | 4.3492 | 86.889 | 6459.7098 | 244.4645 | 244.4645 | 244.4645 | 244.4645 | 32595.2642 | 244.4645 | 32595.2642 | 244.4645 | 32595.2642 | -244.4645 | 41.4 | 41400 | 100 | 3 | 2.6 | 0.2 | 0.033597 | 796.9842 | 0 | 1129.6205 | 1129.6205 | 0 | 0 | 2.6 | 0 | 2.5523 | 2.5523 | 0.2 | 0.01939 | 838.8502 | 0 | 2.5424 | 2.5424 | 0.2 | 0.018582 | 783.7784 | 0 | 2.5554 | 2.5554 | 0.2 | 0.018742 | 769.5769 | 0 | 2.5587 | 2.5587 | 0.2 | 0.01877 | 768.0445 | 0 | 2.5591 | 2.5591 | 0.2 | 0.01877 | 767.9733 | 2033.3169 | 813.3267 | 508.3292 | 0.31184 | 0.82739 | 82.257 | 14.1309 | 14.1309 | 0.82739 | 0.82739 | 82.7386 | 0.82739 | 82.7386 | 0.82739 | 82.7386 | -0.82739
55.3333 | 55333.3333 | 133.3333 | 4 | 4.13 | 0.02 | 0.024742 | 600.8539 | 0 | 1577.9165 | 1577.9165 | 0 | 0 | 4.13 | 0 | 2.7791 | 2.7791 | 0.02 | 0.019302 | 592.6629 | 0 | 2.7842 | 2.7842 | 0.02 | 0.018707 | 582.2489 | 0 | 2.7912 | 2.7912 | 0.02 | 0.018655 | 579.9485 | 0 | 2.7928 | 2.7928 | 0.02 | 0.018655 | 579.6677 | 0 | 2.793 | 2.793 | 0.02 | 0.018655 | 579.6418 | 2840.2497 | 1136.0999 | 710.0624 | 4.3132 | 85.5418 | 6299.7627 | 242.7215 | 242.7215 | 242.7215 | 242.7215 | 32362.8645 | 242.7215 | 32362.8645 | 242.7215 | 32362.8645 | -242.7215 | 41.5 | 41500 | 100 | 3 | 2.6 | 0.2 | 0.033577 | 798.276 | 0 | 1132.4654 | 1132.4654 | 0 | 0 | 2.6 | 0 | 2.5523 | 2.5523 | 0.2 | 0.01937 | 839.6095 | 0 | 2.5426 | 2.5426 | 0.2 | 0.018562 | 784.5089 | 0 | 2.5556 | 2.5556 | 0.2 | 0.018722 | 770.3099 | 0 | 2.5589 | 2.5589 | 0.2 | 0.01875 | 768.7776 | 0 | 2.5593 | 2.5593 | 0.2 | 0.01875 | 768.7064 | 2038.4377 | 815.3751 | 509.6094 | 0.31059 | 0.82132 | 81.1278 | 11.1435 | 11.1435 | 0.82132 | 0.82132 | 82.1321 | 0.82132 | 82.1321 | 0.82132 | 82.1321 | -0.82132
55.4667 | 55466.6667 | 133.3333 | 4 | 4.13 | 0.02 | 0.02474 | 601.6526 | 0 | 1582.2329 | 1582.2329 | 0 | 0 | 4.13 | 0 | 2.779 | 2.779 | 0.02 | 0.019299 | 593.5888 | 0 | 2.784 | 2.784 | 0.02 | 0.018705 | 583.1447 | 0 | 2.7909 | 2.7909 | 0.02 | 0.018652 | 580.8396 | 0 | 2.7925 | 2.7925 | 0.02 | 0.018652 | 580.5583 | 0 | 2.7927 | 2.7927 | 0.02 | 0.018653 | 580.5323 | 2848.0192 | 1139.2077 | 712.0048 | 4.2776 | 84.2183 | 6144.1035 | 240.9857 | 240.9857 | 240.9857 | 240.9857 | 32131.426 | 240.9857 | 32131.426 | 240.9857 | 32131.426 | -240.9857 | 41.6 | 41600 | 100 | 3 | 2.6 | 0.2 | 0.033557 | 799.567 | 0 | 1135.3103 | 1135.3103 | 0 | 0 | 2.6 | 0 | 2.5524 | 2.5524 | 0.2 | 0.01935 | 840.368 | 0 | 2.5428 | 2.5428 | 0.2 | 0.018542 | 785.2385 | 0 | 2.5558 | 2.5558 | 0.2 | 0.018702 | 771.0421 | 0 | 2.5591 | 2.5591 | 0.2 | 0.01873 | 769.5099 | 0 | 2.5595 | 2.5595 | 0.2 | 0.01873 | 769.4386 | 2043.5585 | 817.4234 | 510.8896 | 0.30935 | 0.81532 | 80.017 | 8.1604 | 8.1604 | 0.81532 | 0.81532 | 81.5315 | 0.81532 | 81.5315 | 0.81532 | 81.5315 | -0.81532
55.6 | 55600 | 133.3333 | 4 | 4.13 | 0.02 | 0.024737 | 602.4512 | 0 | 1586.5493 | 1586.5493 | 0 | 0 | 4.13 | 0 | 2.7788 | 2.7788 | 0.02 | 0.019297 | 594.5147 | 0 | 2.7837 | 2.7837 | 0.02 | 0.018702 | 584.0404 | 0 | 2.7906 | 2.7906 | 0.02 | 0.018649 | 581.7306 | 0 | 2.7922 | 2.7922 | 0.02 | 0.01865 | 581.4488 | 0 | 2.7924 | 2.7924 | 0.02 | 0.01865 | 581.4228 | 2855.7887 | 1142.3155 | 713.9472 | 4.2423 | 82.918 | 5992.6091 | 239.2571 | 239.2571 | 239.2571 | 239.2571 | 31900.9475 | 239.2571 | 31900.9475 | 239.2571 | 31900.9475 | -239.2571 | 41.7 | 41700 | 100 | 3 | 2.6 | 0.2 | 0.033537 | 800.8573 | 0 | 1138.1552 | 1138.1552 | 0 | 0 | 2.6 | 0 | 2.5524 | 2.5524 | 0.2 | 0.01933 | 841.1257 | 0 | 2.5429 | 2.5429 | 0.2 | 0.018522 | 785.9674 | 0 | 2.5559 | 2.5559 | 0.2 | 0.018682 | 771.7734 | 0 | 2.5593 | 2.5593 | 0.2 | 0.01871 | 770.2414 | 0 | 2.5597 | 2.5597 | 0.2 | 0.01871 | 770.17 | 2048.6793 | 819.4717 | 512.1698 | 0.30812 | 0.80937 | 78.9241 | 5.1819 | 5.1819 | 0.80937 | 0.80937 | 80.9369 | 0.80937 | 80.9369 | 0.80937 | 80.9369 | -0.80937
55.7333 | 55733.3333 | 133.3333 | 4 | 4.13 | 0.02 | 0.024734 | 603.2498 | 0 | 1590.8657 | 1590.8657 | 0 | 0 | 4.13 | 0 | 2.7787 | 2.7787 | 0.02 | 0.019294 | 595.4406 | 0 | 2.7835 | 2.7835 | 0.02 | 0.018699 | 584.9361 | 0 | 2.7904 | 2.7904 | 0.02 | 0.018647 | 582.6216 | 0 | 2.7919 | 2.7919 | 0.02 | 0.018647 | 582.3393 | 0 | 2.7921 | 2.7921 | 0.02 | 0.018647 | 582.3133 | 2863.5582 | 1145.4233 | 715.8896 | 4.2074 | 81.6405 | 5845.1599 | 237.5357 | 237.5357 | 237.5357 | 237.5357 | 31671.4276 | 237.5357 | 31671.4276 | 237.5357 | 31671.4276 | -237.5357 | 41.8 | 41800 | 100 | 3 | 2.6 | 0.2 | 0.033517 | 802.1468 | 0 | 1141.0001 | 1141.0001 | 0 | 0 | 2.6 | 0 | 2.5525 | 2.5525 | 0.2 | 0.01931 | 841.8826 | 0 | 2.5431 | 2.5431 | 0.2 | 0.018502 | 786.6953 | 0 | 2.5561 | 2.5561 | 0.2 | 0.018662 | 772.5039 | 0 | 2.5595 | 2.5595 | 0.2 | 0.01869 | 770.9721 | 0 | 2.5599 | 2.5599 | 0.2 | 0.01869 | 770.9006 | 2053.8001 | 821.5201 | 513.45 | 0.3069 | 0.80348 | 77.8489 | 2.2077 | 2.2077 | 0.80348 | 0.80348 | 80.348 | 0.80348 | 80.348 | 0.80348 | 80.348 | -0.80348
55.8667 | 55866.6667 | 133.3333 | 4 | 4.13 | 0.02 | 0.024732 | 604.0483 | 0 | 1595.1821 | 1595.1821 | 0 | 0 | 4.13 | 0 | 2.7785 | 2.7785 | 0.02 | 0.019291 | 596.3663 | 0 | 2.7832 | 2.7832 | 0.02 | 0.018697 | 585.8318 | 0 | 2.7901 | 2.7901 | 0.02 | 0.018644 | 583.5125 | 0 | 2.7917 | 2.7917 | 0.02 | 0.018644 | 583.2297 | 0 | 2.7919 | 2.7919 | 0.02 | 0.018645 | 583.2037 | 2871.3277 | 1148.5311 | 717.8319 | 4.1729 | 80.3853 | 5701.6404 | 235.8215 | 235.8215 | 235.8215 | 235.8215 | 31442.865 | 235.8215 | 31442.865 | 235.8215 | 31442.865 | -235.8215 | 41.9 | 41900 | 100 | 3 | 2.6 | 0.2 | 0.033497 | 803.4355 | 0 | 1143.845 | 1143.845 | 0 | 0 | 2.6 | 0 | 2.5525 | 2.5525 | 0.2 | 0.01929 | 842.6387 | 0 | 2.5433 | 2.5433 | 0.2 | 0.018482 | 787.4225 | 0 | 2.5563 | 2.5563 | 0.2 | 0.018642 | 773.2336 | 0 | 2.5597 | 2.5597 | 0.2 | 0.01867 | 771.7019 | 0 | 2.5601 | 2.5601 | 0.2 | 0.01867 | 771.6303 | 2058.921 | 823.5684 | 514.7302 | 0.30569 | 0.79765 | 76.791 | -0.76194 | -0.76194 | 0.79765 | 0.79765 | 79.765 | 0.79765 | 79.765 | 0.79765 | 79.765 | -0.79765
56 | 56000 | 133.3333 | 4 | 4.13 | 0.02 | 0.024729 | 604.8467 | 0 | 1599.4985 | 1599.4985 | 0 | 0 | 4.13 | 0 | 2.7784 | 2.7784 | 0.02 | 0.019289 | 597.292 | 0 | 2.783 | 2.783 | 0.02 | 0.018694 | 586.7274 | 0 | 2.7898 | 2.7898 | 0.02 | 0.018641 | 584.4034 | 0 | 2.7914 | 2.7914 | 0.02 | 0.018642 | 584.1202 | 0 | 2.7916 | 2.7916 | 0.02 | 0.018642 | 584.094 | 2879.0973 | 1151.6389 | 719.7743 | 4.1387 | 79.152 | 5561.9381 | 234.1144 | 234.1144 | 234.1144 | 234.1144 | 31215.2582 | 234.1144 | 31215.2582 | 234.1144 | 31215.2582 | -234.1144 | 42 | 42000 | 100 | 3 | 2.6 | 0.2 | 0.033477 | 804.7235 | 0 | 1146.6899 | 1146.6899 | 0 | 0 | 2.6 | 0 | 2.5526 | 2.5526 | 0.2 | 0.01927 | 843.394 | 0 | 2.5435 | 2.5435 | 0.2 | 0.018462 | 788.1488 | 0 | 2.5565 | 2.5565 | 0.2 | 0.018622 | 773.9625 | 0 | 2.5599 | 2.5599 | 0.2 | 0.01865 | 772.4308 | 0 | 2.5603 | 2.5603 | 0.2 | 0.01865 | 772.3592 | 2064.0418 | 825.6167 | 516.0104 | 0.30448 | 0.79188 | 75.7501 | -3.7272 | -3.7272 | 0.79188 | 0.79188 | 79.1876 | 0.79188 | 79.1876 | 0.79188 | 79.1876 | -0.79188
56.1333 | 56133.3333 | 133.3333 | 4 | 4.13 | 0.02 | 0.024726 | 605.645 | 0 | 1603.8149 | 1603.8149 | 0 | 0 | 4.13 | 0 | 2.7783 | 2.7783 | 0.02 | 0.019286 | 598.2176 | 0 | 2.7827 | 2.7827 | 0.02 | 0.018691 | 587.623 | 0 | 2.7896 | 2.7896 | 0.02 | 0.018639 | 585.2942 | 0 | 2.7911 | 2.7911 | 0.02 | 0.018639 | 585.0105 | 0 | 2.7913 | 2.7913 | 0.02 | 0.018639 | 584.9844 | 2886.8668 | 1154.7467 | 721.7167 | 4.1049 | 77.9402 | 5425.9442 | 232.4145 | 232.4145 | 232.4145 | 232.4145 | 30988.6061 | 232.4145 | 30988.6061 | 232.4145 | 30988.6061 | -232.4145 | 42.1 | 42100 | 100 | 3 | 2.6 | 0.2 | 0.033457 | 806.0107 | 0 | 1149.5348 | 1149.5348 | 0 | 0 | 2.6 | 0 | 2.5527 | 2.5527 | 0.2 | 0.01925 | 844.1485 | 0 | 2.5437 | 2.5437 | 0.2 | 0.018442 | 788.8742 | 0 | 2.5567 | 2.5567 | 0.2 | 0.018602 | 774.6905 | 0 | 2.5601 | 2.5601 | 0.2 | 0.01863 | 773.159 | 0 | 2.5604 | 2.5604 | 0.2 | 0.01863 | 773.0873 | 2069.1626 | 827.665 | 517.2907 | 0.30328 | 0.78616 | 74.7259 | -6.688 | -6.688 | 0.78616 | 0.78616 | 78.6159 | 0.78616 | 78.6159 | 0.78616 | 78.6159 | -0.78616
56.2667 | 56266.6667 | 133.3333 | 4 | 4.13 | 0.02 | 0.024724 | 606.4432 | 0 | 1608.1313 | 1608.1313 | 0 | 0 | 4.13 | 0 | 2.7781 | 2.7781 | 0.02 | 0.019283 | 599.1431 | 0 | 2.7825 | 2.7825 | 0.02 | 0.018689 | 588.5185 | 0 | 2.7893 | 2.7893 | 0.02 | 0.018636 | 586.185 | 0 | 2.7909 | 2.7909 | 0.02 | 0.018636 | 585.9009 | 0 | 2.791 | 2.791 | 0.02 | 0.018637 | 585.8746 | 2894.6363 | 1157.8545 | 723.6591 | 4.0714 | 76.7495 | 5293.5533 | 230.7218 | 230.7218 | 230.7218 | 230.7218 | 30762.9072 | 230.7218 | 30762.9072 | 230.7218 | 30762.9072 | -230.7218 | 42.2 | 42200 | 100 | 3 | 2.6 | 0.2 | 0.033437 | 807.2971 | 0 | 1152.3797 | 1152.3797 | 0 | 0 | 2.6 | 0 | 2.5527 | 2.5527 | 0.2 | 0.01923 | 844.9022 | 0 | 2.5439 | 2.5439 | 0.2 | 0.018422 | 789.5988 | 0 | 2.5569 | 2.5569 | 0.2 | 0.018582 | 775.4176 | 0 | 2.5603 | 2.5603 | 0.2 | 0.01861 | 773.8863 | 0 | 2.5606 | 2.5606 | 0.2 | 0.01861 | 773.8146 | 2074.2834 | 829.7134 | 518.5709 | 0.30209 | 0.7805 | 73.718 | -9.6444 | -9.6444 | 0.7805 | 0.7805 | 78.0497 | 0.7805 | 78.0497 | 0.7805 | 78.0497 | -0.7805
56.4 | 56400 | 133.3333 | 4 | 4.13 | 0.02 | 0.024721 | 607.2413 | 0 | 1612.4477 | 1612.4477 | 0 | 0 | 4.13 | 0 | 2.778 | 2.778 | 0.02 | 0.019281 | 600.0685 | 0 | 2.7823 | 2.7823 | 0.02 | 0.018686 | 589.4139 | 0 | 2.789 | 2.789 | 0.02 | 0.018633 | 587.0758 | 0 | 2.7906 | 2.7906 | 0.02 | 0.018634 | 586.7912 | 0 | 2.7908 | 2.7908 | 0.02 | 0.018634 | 586.7649 | 2902.4058 | 1160.9623 | 725.6015 | 4.0383 | 75.5794 | 5164.6629 | 229.0362 | 229.0362 | 229.0362 | 229.0362 | 30538.1603 | 229.0362 | 30538.1603 | 229.0362 | 30538.1603 | -229.0362 | 42.3 | 42300 | 100 | 3 | 2.6 | 0.2 | 0.033417 | 808.5827 | 0 | 1155.2246 | 1155.2246 | 0 | 0 | 2.6 | 0 | 2.5528 | 2.5528 | 0.2 | 0.01921 | 845.6551 | 0 | 2.5441 | 2.5441 | 0.2 | 0.018402 | 790.3226 | 0 | 2.5571 | 2.5571 | 0.2 | 0.018562 | 776.144 | 0 | 2.5605 | 2.5605 | 0.2 | 0.01859 | 774.6128 | 0 | 2.5608 | 2.5608 | 0.2 | 0.01859 | 774.541 | 2079.4042 | 831.7617 | 519.8511 | 0.30091 | 0.77489 | 72.7263 | -12.5964 | -12.5964 | 0.77489 | 0.77489 | 77.489 | 0.77489 | 77.489 | 0.77489 | 77.489 | -0.77489
56.5333 | 56533.3333 | 133.3333 | 4 | 4.13 | 0.02 | 0.024718 | 608.0394 | 0 | 1616.7641 | 1616.7641 | 0 | 0 | 4.13 | 0 | 2.7779 | 2.7779 | 0.02 | 0.019278 | 600.9938 | 0 | 2.782 | 2.782 | 0.02 | 0.018683 | 590.3093 | 0 | 2.7888 | 2.7888 | 0.02 | 0.018631 | 587.9665 | 0 | 2.7903 | 2.7903 | 0.02 | 0.018631 | 587.6814 | 0 | 2.7905 | 2.7905 | 0.02 | 0.018631 | 587.6551 | 2910.1753 | 1164.0701 | 727.5438 | 4.0055 | 74.4295 | 5039.1738 | 227.3577 | 227.3577 | 227.3577 | 227.3577 | 30314.3639 | 227.3577 | 30314.3639 | 227.3577 | 30314.3639 | -227.3577 | 42.4 | 42400 | 100 | 3 | 2.6 | 0.2 | 0.033397 | 809.8676 | 0 | 1158.0695 | 1158.0695 | 0 | 0 | 2.6 | 0 | 2.5528 | 2.5528 | 0.2 | 0.01919 | 846.4072 | 0 | 2.5442 | 2.5442 | 0.2 | 0.018382 | 791.0455 | 0 | 2.5573 | 2.5573 | 0.2 | 0.018542 | 776.8695 | 0 | 2.5607 | 2.5607 | 0.2 | 0.01857 | 775.3384 | 0 | 2.561 | 2.561 | 0.2 | 0.01857 | 775.2665 | 2084.5251 | 833.81 | 521.1313 | 0.29973 | 0.76934 | 71.7504 | -15.5439 | -15.5439 | 0.76934 | 0.76934 | 76.9337 | 0.76934 | 76.9337 | 0.76934 | 76.9337 | -0.76934
56.6667 | 56666.6667 | 133.3333 | 4 | 4.13 | 0.02 | 0.024716 | 608.8374 | 0 | 1621.0805 | 1621.0805 | 0 | 0 | 4.13 | 0 | 2.7777 | 2.7777 | 0.02 | 0.019275 | 601.9191 | 0 | 2.7818 | 2.7818 | 0.02 | 0.018681 | 591.2047 | 0 | 2.7885 | 2.7885 | 0.02 | 0.018628 | 588.8572 | 0 | 2.7901 | 2.7901 | 0.02 | 0.018628 | 588.5716 | 0 | 2.7903 | 2.7903 | 0.02 | 0.018629 | 588.5452 | 2917.9449 | 1167.1779 | 729.4862 | 3.973 | 73.2996 | 4916.9898 | 225.6864 | 225.6864 | 225.6864 | 225.6864 | 30091.5169 | 225.6864 | 30091.5169 | 225.6864 | 30091.5169 | -225.6864 | 42.5 | 42500 | 100 | 3 | 2.6 | 0.2 | 0.033377 | 811.1517 | 0 | 1160.9144 | 1160.9144 | 0 | 0 | 2.6 | 0 | 2.5529 | 2.5529 | 0.2 | 0.01917 | 847.1585 | 0 | 2.5444 | 2.5444 | 0.2 | 0.018362 | 791.7676 | 0 | 2.5575 | 2.5575 | 0.2 | 0.018522 | 777.5941 | 0 | 2.5608 | 2.5608 | 0.2 | 0.01855 | 776.0632 | 0 | 2.5612 | 2.5612 | 0.2 | 0.01855 | 775.9913 | 2089.6459 | 835.8584 | 522.4115 | 0.29856 | 0.76384 | 70.79 | -18.4871 | -18.4871 | 0.76384 | 0.76384 | 76.3839 | 0.76384 | 76.3839 | 0.76384 | 76.3839 | -0.76384
56.8 | 56800 | 133.3333 | 4 | 4.13 | 0.02 | 0.024713 | 609.6352 | 0 | 1625.3969 | 1625.3969 | 0 | 0 | 4.13 | 0 | 2.7776 | 2.7776 | 0.02 | 0.019273 | 602.8442 | 0 | 2.7816 | 2.7816 | 0.02 | 0.018678 | 592.1 | 0 | 2.7883 | 2.7883 | 0.02 | 0.018625 | 589.7478 | 0 | 2.7898 | 2.7898 | 0.02 | 0.018626 | 589.4618 | 0 | 2.79 | 2.79 | 0.02 | 0.018626 | 589.4354 | 2925.7144 | 1170.2857 | 731.4286 | 3.9409 | 72.1891 | 4798.0175 | 224.0221 | 224.0221 | 224.0221 | 224.0221 | 29869.6177 | 224.0221 | 29869.6177 | 224.0221 | 29869.6177 | -224.0221 | 42.6 | 42600 | 100 | 3 | 2.6 | 0.2 | 0.033357 | 812.4351 | 0 | 1163.7593 | 1163.7593 | 0 | 0 | 2.6 | 0 | 2.553 | 2.553 | 0.2 | 0.01915 | 847.909 | 0 | 2.5446 | 2.5446 | 0.2 | 0.018342 | 792.4889 | 0 | 2.5577 | 2.5577 | 0.2 | 0.018502 | 778.3179 | 0 | 2.561 | 2.561 | 0.2 | 0.01853 | 776.7871 | 0 | 2.5614 | 2.5614 | 0.2 | 0.01853 | 776.7151 | 2094.7667 | 837.9067 | 523.6917 | 0.2974 | 0.75839 | 69.8449 | -21.4258 | -21.4258 | 0.75839 | 0.75839 | 75.8393 | 0.75839 | 75.8393 | 0.75839 | 75.8393 | -0.75839
56.9333 | 56933.3333 | 133.3333 | 4 | 4.13 | 0.02 | 0.02471 | 610.433 | 0 | 1629.7133 | 1629.7133 | 0 | 0 | 4.13 | 0 | 2.7775 | 2.7775 | 0.02 | 0.01927 | 603.7693 | 0 | 2.7814 | 2.7814 | 0.02 | 0.018675 | 592.9952 | 0 | 2.788 | 2.788 | 0.02 | 0.018623 | 590.6384 | 0 | 2.7896 | 2.7896 | 0.02 | 0.018623 | 590.3519 | 0 | 2.7898 | 2.7898 | 0.02 | 0.018623 | 590.3254 | 2933.4839 | 1173.3936 | 733.371 | 3.9091 | 71.0977 | 4682.1664 | 222.365 | 222.365 | 222.365 | 222.365 | 29648.6651 | 222.365 | 29648.6651 | 222.365 | 29648.6651 | -222.365 | 42.7 | 42700 | 100 | 3 | 2.6 | 0.2 | 0.033337 | 813.7176 | 0 | 1166.6042 | 1166.6042 | 0 | 0 | 2.6 | 0 | 2.553 | 2.553 | 0.2 | 0.01913 | 848.6588 | 0 | 2.5448 | 2.5448 | 0.2 | 0.018322 | 793.2093 | 0 | 2.5579 | 2.5579 | 0.2 | 0.018482 | 779.0409 | 0 | 2.5612 | 2.5612 | 0.2 | 0.01851 | 777.5103 | 0 | 2.5616 | 2.5616 | 0.2 | 0.01851 | 777.4382 | 2099.8875 | 839.955 | 524.9719 | 0.29625 | 0.753 | 68.9147 | -24.3602 | -24.3602 | 0.753 | 0.753 | 75.3 | 0.753 | 75.3 | 0.753 | 75.3 | -0.753
57.0667 | 57066.6667 | 133.3333 | 4 | 4.13 | 0.02 | 0.024708 | 611.2307 | 0 | 1634.0297 | 1634.0297 | 0 | 0 | 4.13 | 0 | 2.7774 | 2.7774 | 0.02 | 0.019267 | 604.6943 | 0 | 2.7812 | 2.7812 | 0.02 | 0.018673 | 593.8904 | 0 | 2.7878 | 2.7878 | 0.02 | 0.01862 | 591.5289 | 0 | 2.7893 | 2.7893 | 0.02 | 0.01862 | 591.242 | 0 | 2.7895 | 2.7895 | 0.02 | 0.018621 | 591.2154 | 2941.2534 | 1176.5014 | 735.3134 | 3.8776 | 70.0251 | 4569.3485 | 220.7149 | 220.7149 | 220.7149 | 220.7149 | 29428.6578 | 220.7149 | 29428.6578 | 220.7149 | 29428.6578 | -220.7149 | 42.8 | 42800 | 100 | 3 | 2.6 | 0.2 | 0.033317 | 814.9994 | 0 | 1169.4491 | 1169.4491 | 0 | 0 | 2.6 | 0 | 2.5531 | 2.5531 | 0.2 | 0.01911 | 849.4077 | 0 | 2.545 | 2.545 | 0.2 | 0.018302 | 793.9289 | 0 | 2.5581 | 2.5581 | 0.2 | 0.018462 | 779.7631 | 0 | 2.5614 | 2.5614 | 0.2 | 0.01849 | 778.2326 | 0 | 2.5618 | 2.5618 | 0.2 | 0.01849 | 778.1604 | 2105.0083 | 842.0033 | 526.2521 | 0.2951 | 0.74766 | 67.9992 | -27.2901 | -27.2901 | 0.74766 | 0.74766 | 74.7658 | 0.74766 | 74.7658 | 0.74766 | 74.7658 | -0.74766
57.2 | 57200 | 133.3333 | 4 | 4.13 | 0.02 | 0.024705 | 612.0283 | 0 | 1638.3461 | 1638.3461 | 0 | 0 | 4.13 | 0 | 2.7773 | 2.7773 | 0.02 | 0.019265 | 605.6192 | 0 | 2.7809 | 2.7809 | 0.02 | 0.01867 | 594.7856 | 0 | 2.7876 | 2.7876 | 0.02 | 0.018617 | 592.4194 | 0 | 2.7891 | 2.7891 | 0.02 | 0.018618 | 592.132 | 0 | 2.7893 | 2.7893 | 0.02 | 0.018618 | 592.1054 | 2949.0229 | 1179.6092 | 737.2557 | 3.8464 | 68.9709 | 4459.4787 | 219.072 | 219.072 | 219.072 | 219.072 | 29209.5944 | 219.072 | 29209.5944 | 219.072 | 29209.5944 | -219.072 | 42.9 | 42900 | 100 | 3 | 2.6 | 0.2 | 0.033297 | 816.2805 | 0 | 1172.294 | 1172.294 | 0 | 0 | 2.6 | 0 | 2.5531 | 2.5531 | 0.2 | 0.01909 | 850.1557 | 0 | 2.5452 | 2.5452 | 0.2 | 0.018282 | 794.6476 | 0 | 2.5583 | 2.5583 | 0.2 | 0.018442 | 780.4844 | 0 | 2.5616 | 2.5616 | 0.2 | 0.01847 | 778.954 | 0 | 2.562 | 2.562 | 0.2 | 0.01847 | 778.8818 | 2110.1292 | 844.0517 | 527.5323 | 0.29396 | 0.74237 | 67.0981 | -30.2156 | -30.2156 | 0.74237 | 0.74237 | 74.2368 | 0.74237 | 74.2368 | 0.74237 | 74.2368 | -0.74237
57.3333 | 57333.3333 | 133.3333 | 4 | 4.13 | 0.02 | 0.024702 | 612.8259 | 0 | 1642.6625 | 1642.6625 | 0 | 0 | 4.13 | 0 | 2.7771 | 2.7771 | 0.02 | 0.019262 | 606.544 | 0 | 2.7807 | 2.7807 | 0.02 | 0.018667 | 595.6806 | 0 | 2.7873 | 2.7873 | 0.02 | 0.018615 | 593.3098 | 0 | 2.7888 | 2.7888 | 0.02 | 0.018615 | 593.0219 | 0 | 2.789 | 2.789 | 0.02 | 0.018615 | 592.9953 | 2956.7925 | 1182.717 | 739.1981 | 3.8156 | 67.9348 | 4352.4744 | 217.4361 | 217.4361 | 217.4361 | 217.4361 | 28991.4735 | 217.4361 | 28991.4735 | 217.4361 | 28991.4735 | -217.4361 | 43 | 43000 | 100 | 3 | 2.6 | 0.2 | 0.033277 | 817.5608 | 0 | 1175.1389 | 1175.1389 | 0 | 0 | 2.6 | 0 | 2.5532 | 2.5532 | 0.2 | 0.01907 | 850.903 | 0 | 2.5453 | 2.5453 | 0.2 | 0.018262 | 795.3656 | 0 | 2.5584 | 2.5584 | 0.2 | 0.018422 | 781.2049 | 0 | 2.5618 | 2.5618 | 0.2 | 0.01845 | 779.6746 | 0 | 2.5622 | 2.5622 | 0.2 | 0.01845 | 779.6024 | 2115.25 | 846.1 | 528.8125 | 0.29283 | 0.73713 | 66.2112 | -33.1368 | -33.1368 | 0.73713 | 0.73713 | 73.7128 | 0.73713 | 73.7128 | 0.73713 | 73.7128 | -0.73713
57.4667 | 57466.6667 | 133.3333 | 4 | 4.13 | 0.02 | 0.0247 | 613.6233 | 0 | 1646.9789 | 1646.9789 | 0 | 0 | 4.13 | 0 | 2.777 | 2.777 | 0.02 | 0.019259 | 607.4688 | 0 | 2.7805 | 2.7805 | 0.02 | 0.018665 | 596.5756 | 0 | 2.7871 | 2.7871 | 0.02 | 0.018612 | 594.2002 | 0 | 2.7886 | 2.7886 | 0.02 | 0.018612 | 593.9118 | 0 | 2.7888 | 2.7888 | 0.02 | 0.018613 | 593.8852 | 2964.562 | 1185.8248 | 741.1405 | 3.785 | 66.9163 | 4248.2553 | 215.8072 | 215.8072 | 215.8072 | 215.8072 | 28774.2939 | 215.8072 | 28774.2939 | 215.8072 | 28774.2939 | -215.8072 | 43.1 | 43100 | 100 | 3 | 2.6 | 0.2 | 0.033257 | 818.8403 | 0 | 1177.9838 | 1177.9838 | 0 | 0 | 2.6 | 0 | 2.5533 | 2.5533 | 0.2 | 0.01905 | 851.6495 | 0 | 2.5455 | 2.5455 | 0.2 | 0.018242 | 796.0826 | 0 | 2.5586 | 2.5586 | 0.2 | 0.018402 | 781.9245 | 0 | 2.562 | 2.562 | 0.2 | 0.01843 | 780.3944 | 0 | 2.5624 | 2.5624 | 0.2 | 0.01843 | 780.3221 | 2120.3708 | 848.1483 | 530.0927 | 0.29171 | 0.73194 | 65.3382 | -36.0536 | -36.0536 | 0.73194 | 0.73194 | 73.1939 | 0.73194 | 73.1939 | 0.73194 | 73.1939 | -0.73194
57.6 | 57600 | 133.3333 | 4 | 4.13 | 0.02 | 0.024697 | 614.4207 | 0 | 1651.2953 | 1651.2953 | 0 | 0 | 4.13 | 0 | 2.7769 | 2.7769 | 0.02 | 0.019257 | 608.3934 | 0 | 2.7803 | 2.7803 | 0.02 | 0.018662 | 597.4706 | 0 | 2.7869 | 2.7869 | 0.02 | 0.018609 | 595.0905 | 0 | 2.7884 | 2.7884 | 0.02 | 0.01861 | 594.8017 | 0 | 2.7886 | 2.7886 | 0.02 | 0.01861 | 594.775 | 2972.3315 | 1188.9326 | 743.0829 | 3.7548 | 65.9152 | 4146.7437 | 214.1854 | 214.1854 | 214.1854 | 214.1854 | 28558.0542 | 214.1854 | 28558.0542 | 214.1854 | 28558.0542 | -214.1854 | 43.2 | 43200 | 100 | 3 | 2.6 | 0.2 | 0.033237 | 820.119 | 0 | 1180.8287 | 1180.8287 | 0 | 0 | 2.6 | 0 | 2.5533 | 2.5533 | 0.2 | 0.01903 | 852.3952 | 0 | 2.5457 | 2.5457 | 0.2 | 0.018222 | 796.7989 | 0 | 2.5588 | 2.5588 | 0.2 | 0.018382 | 782.6433 | 0 | 2.5622 | 2.5622 | 0.2 | 0.01841 | 781.1134 | 0 | 2.5626 | 2.5626 | 0.2 | 0.01841 | 781.041 | 2125.4916 | 850.1967 | 531.3729 | 0.29059 | 0.7268 | 64.4789 | -38.966 | -38.966 | 0.7268 | 0.7268 | 72.6799 | 0.7268 | 72.6799 | 0.7268 | 72.6799 | -0.7268
57.7333 | 57733.3333 | 133.3333 | 4 | 4.13 | 0.02 | 0.024694 | 615.218 | 0 | 1655.6117 | 1655.6117 | 0 | 0 | 4.13 | 0 | 2.7768 | 2.7768 | 0.02 | 0.019254 | 609.3179 | 0 | 2.7801 | 2.7801 | 0.02 | 0.018659 | 598.3655 | 0 | 2.7867 | 2.7867 | 0.02 | 0.018607 | 595.9808 | 0 | 2.7882 | 2.7882 | 0.02 | 0.018607 | 595.6915 | 0 | 2.7883 | 2.7883 | 0.02 | 0.018607 | 595.6648 | 2980.101 | 1192.0404 | 745.0253 | 3.7249 | 64.9312 | 4047.8641 | 212.5706 | 212.5706 | 212.5706 | 212.5706 | 28342.7531 | 212.5706 | 28342.7531 | 212.5706 | 28342.7531 | -212.5706 | 43.3 | 43300 | 100 | 3 | 2.6 | 0.2 | 0.033217 | 821.3969 | 0 | 1183.6736 | 1183.6736 | 0 | 0 | 2.6 | 0 | 2.5534 | 2.5534 | 0.2 | 0.01901 | 853.1401 | 0 | 2.5459 | 2.5459 | 0.2 | 0.018202 | 797.5142 | 0 | 2.559 | 2.559 | 0.2 | 0.018362 | 783.3613 | 0 | 2.5624 | 2.5624 | 0.2 | 0.01839 | 781.8315 | 0 | 2.5627 | 2.5627 | 0.2 | 0.01839 | 781.759 | 2130.6124 | 852.245 | 532.6531 | 0.28948 | 0.72171 | 63.633 | -41.874 | -41.874 | 0.72171 | 0.72171 | 72.1708 | 0.72171 | 72.1708 | 0.72171 | 72.1708 | -0.72171
57.8667 | 57866.6667 | 133.3333 | 4 | 4.13 | 0.02 | 0.024692 | 616.0151 | 0 | 1659.9281 | 1659.9281 | 0 | 0 | 4.13 | 0 | 2.7767 | 2.7767 | 0.02 | 0.019251 | 610.2424 | 0 | 2.7799 | 2.7799 | 0.02 | 0.018657 | 599.2603 | 0 | 2.7864 | 2.7864 | 0.02 | 0.018604 | 596.871 | 0 | 2.7879 | 2.7879 | 0.02 | 0.018604 | 596.5813 | 0 | 2.7881 | 2.7881 | 0.02 | 0.018605 | 596.5545 | 2987.8705 | 1195.1482 | 746.9676 | 3.6952 | 63.9639 | 3951.5432 | 210.9629 | 210.9629 | 210.9629 | 210.9629 | 28128.3892 | 210.9629 | 28128.3892 | 210.9629 | 28128.3892 | -210.9629 | 43.4 | 43400 | 100 | 3 | 2.6 | 0.2 | 0.033197 | 822.6741 | 0 | 1186.5185 | 1186.5185 | 0 | 0 | 2.6 | 0 | 2.5534 | 2.5534 | 0.2 | 0.01899 | 853.8842 | 0 | 2.5461 | 2.5461 | 0.2 | 0.018182 | 798.2288 | 0 | 2.5592 | 2.5592 | 0.2 | 0.018342 | 784.0784 | 0 | 2.5626 | 2.5626 | 0.2 | 0.01837 | 782.5488 | 0 | 2.5629 | 2.5629 | 0.2 | 0.01837 | 782.4762 | 2135.7333 | 854.2933 | 533.9333 | 0.28838 | 0.71667 | 62.8003 | -44.7777 | -44.7777 | 0.71667 | 0.71667 | 71.6665 | 0.71667 | 71.6665 | 0.71667 | 71.6665 | -0.71667
58 | 58000 | 133.3333 | 4 | 4.13 | 0.02 | 0.024689 | 616.8122 | 0 | 1664.2445 | 1664.2445 | 0 | 0 | 4.13 | 0 | 2.7766 | 2.7766 | 0.02 | 0.019249 | 611.1667 | 0 | 2.7797 | 2.7797 | 0.02 | 0.018654 | 600.1551 | 0 | 2.7862 | 2.7862 | 0.02 | 0.018601 | 597.7611 | 0 | 2.7877 | 2.7877 | 0.02 | 0.018602 | 597.471 | 0 | 2.7879 | 2.7879 | 0.02 | 0.018602 | 597.4441 | 2995.6401 | 1198.256 | 748.91 | 3.6659 | 63.0129 | 3857.7099 | 209.3622 | 209.3622 | 209.3622 | 209.3622 | 27914.9612 | 209.3622 | 27914.9612 | 209.3622 | 27914.9612 | -209.3622 | 43.5 | 43500 | 100 | 3 | 2.6 | 0.2 | 0.033177 | 823.9505 | 0 | 1189.3634 | 1189.3634 | 0 | 0 | 2.6 | 0 | 2.5535 | 2.5535 | 0.2 | 0.01897 | 854.6275 | 0 | 2.5463 | 2.5463 | 0.2 | 0.018162 | 798.9425 | 0 | 2.5594 | 2.5594 | 0.2 | 0.018322 | 784.7947 | 0 | 2.5628 | 2.5628 | 0.2 | 0.01835 | 783.2652 | 0 | 2.5631 | 2.5631 | 0.2 | 0.01835 | 783.1926 | 2140.8541 | 856.3416 | 535.2135 | 0.28728 | 0.71167 | 61.9806 | -47.677 | -47.677 | 0.71167 | 0.71167 | 71.167 | 0.71167 | 71.167 | 0.71167 | 71.167 | -0.71167
58.1333 | 58133.3333 | 133.3333 | 4 | 4.13 | 0.02 | 0.024686 | 617.6093 | 0 | 1668.5609 | 1668.5609 | 0 | 0 | 4.13 | 0 | 2.7765 | 2.7765 | 0.02 | 0.019246 | 612.091 | 0 | 2.7795 | 2.7795 | 0.02 | 0.018651 | 601.0498 | 0 | 2.786 | 2.786 | 0.02 | 0.018599 | 598.6512 | 0 | 2.7875 | 2.7875 | 0.02 | 0.018599 | 598.3606 | 0 | 2.7877 | 2.7877 | 0.02 | 0.018599 | 598.3337 | 3003.4096 | 1201.3638 | 750.8524 | 3.6369 | 62.0781 | 3766.2953 | 207.7685 | 207.7685 | 207.7685 | 207.7685 | 27702.4678 | 207.7685 | 27702.4678 | 207.7685 | 27702.4678 | -207.7685 | 43.6 | 43600 | 100 | 3 | 2.6 | 0.2 | 0.033157 | 825.2262 | 0 | 1192.2083 | 1192.2083 | 0 | 0 | 2.6 | 0 | 2.5536 | 2.5536 | 0.2 | 0.01895 | 855.37 | 0 | 2.5465 | 2.5465 | 0.2 | 0.018142 | 799.6554 | 0 | 2.5596 | 2.5596 | 0.2 | 0.018302 | 785.5102 | 0 | 2.563 | 2.563 | 0.2 | 0.01833 | 783.9808 | 0 | 2.5633 | 2.5633 | 0.2 | 0.01833 | 783.9082 | 2145.9749 | 858.39 | 536.4937 | 0.28619 | 0.70672 | 61.1736 | -50.5719 | -50.5719 | 0.70672 | 0.70672 | 70.6723 | 0.70672 | 70.6723 | 0.70672 | 70.6723 | -0.70672
58.2667 | 58266.6667 | 133.3333 | 4 | 4.13 | 0.02 | 0.024684 | 618.4062 | 0 | 1672.8773 | 1672.8773 | 0 | 0 | 4.13 | 0 | 2.7764 | 2.7764 | 0.02 | 0.019243 | 613.0152 | 0 | 2.7794 | 2.7794 | 0.02 | 0.018649 | 601.9444 | 0 | 2.7858 | 2.7858 | 0.02 | 0.018596 | 599.5412 | 0 | 2.7873 | 2.7873 | 0.02 | 0.018596 | 599.2502 | 0 | 2.7874 | 2.7874 | 0.02 | 0.018597 | 599.2233 | 3011.1791 | 1204.4716 | 752.7948 | 3.6081 | 61.1591 | 3677.2324 | 206.1818 | 206.1818 | 206.1818 | 206.1818 | 27490.9076 | 206.1818 | 27490.9076 | 206.1818 | 27490.9076 | -206.1818 | 43.7 | 43700 | 100 | 3 | 2.6 | 0.2 | 0.033137 | 826.5011 | 0 | 1195.0532 | 1195.0532 | 0 | 0 | 2.6 | 0 | 2.5536 | 2.5536 | 0.2 | 0.01893 | 856.1117 | 0 | 2.5467 | 2.5467 | 0.2 | 0.018122 | 800.3674 | 0 | 2.5598 | 2.5598 | 0.2 | 0.018282 | 786.2248 | 0 | 2.5632 | 2.5632 | 0.2 | 0.01831 | 784.6956 | 0 | 2.5635 | 2.5635 | 0.2 | 0.01831 | 784.6229 | 2151.0957 | 860.4383 | 537.7739 | 0.28511 | 0.70182 | 60.379 | -53.4625 | -53.4625 | 0.70182 | 0.70182 | 70.1822 | 0.70182 | 70.1822 | 0.70182 | 70.1822 | -0.70182
58.4 | 58400 | 133.3333 | 4 | 4.13 | 0.02 | 0.024681 | 619.203 | 0 | 1677.1937 | 1677.1937 | 0 | 0 | 4.13 | 0 | 2.7763 | 2.7763 | 0.02 | 0.019241 | 613.9392 | 0 | 2.7792 | 2.7792 | 0.02 | 0.018646 | 602.8389 | 0 | 2.7856 | 2.7856 | 0.02 | 0.018593 | 600.4312 | 0 | 2.787 | 2.787 | 0.02 | 0.018594 | 600.1397 | 0 | 2.7872 | 2.7872 | 0.02 | 0.018594 | 600.1128 | 3018.9486 | 1207.5794 | 754.7372 | 3.5797 | 60.2555 | 3590.4563 | 204.6021 | 204.6021 | 204.6021 | 204.6021 | 27280.2792 | 204.6021 | 27280.2792 | 204.6021 | 27280.2792 | -204.6021 | 43.8 | 43800 | 100 | 3 | 2.6 | 0.2 | 0.033117 | 827.7752 | 0 | 1197.8981 | 1197.8981 | 0 | 0 | 2.6 | 0 | 2.5537 | 2.5537 | 0.2 | 0.01891 | 856.8526 | 0 | 2.5468 | 2.5468 | 0.2 | 0.018102 | 801.0786 | 0 | 2.56 | 2.56 | 0.2 | 0.018262 | 786.9386 | 0 | 2.5634 | 2.5634 | 0.2 | 0.01829 | 785.4096 | 0 | 2.5637 | 2.5637 | 0.2 | 0.01829 | 785.3368 | 2156.2165 | 862.4866 | 539.0541 | 0.28404 | 0.69697 | 59.5968 | -56.3488 | -56.3488 | 0.69697 | 0.69697 | 69.6967 | 0.69697 | 69.6967 | 0.69697 | 69.6967 | -0.69697
58.5333 | 58533.3333 | 133.3333 | 4 | 4.13 | 0.02 | 0.024678 | 619.9998 | 0 | 1681.5101 | 1681.5101 | 0 | 0 | 4.13 | 0 | 2.7762 | 2.7762 | 0.02 | 0.019238 | 614.8632 | 0 | 2.779 | 2.779 | 0.02 | 0.018643 | 603.7334 | 0 | 2.7854 | 2.7854 | 0.02 | 0.018591 | 601.3211 | 0 | 2.7868 | 2.7868 | 0.02 | 0.018591 | 601.0292 | 0 | 2.787 | 2.787 | 0.02 | 0.018591 | 601.0022 | 3026.7181 | 1210.6873 | 756.6795 | 3.5515 | 59.3672 | 3505.9039 | 203.0294 | 203.0294 | 203.0294 | 203.0294 | 27070.5814 | 203.0294 | 27070.5814 | 203.0294 | 27070.5814 | -203.0294 | 43.9 | 43900 | 100 | 3 | 2.6 | 0.2 | 0.033097 | 829.0485 | 0 | 1200.743 | 1200.743 | 0 | 0 | 2.6 | 0 | 2.5537 | 2.5537 | 0.2 | 0.01889 | 857.5927 | 0 | 2.547 | 2.547 | 0.2 | 0.018082 | 801.789 | 0 | 2.5602 | 2.5602 | 0.2 | 0.018242 | 787.6515 | 0 | 2.5635 | 2.5635 | 0.2 | 0.01827 | 786.1227 | 0 | 2.5639 | 2.5639 | 0.2 | 0.01827 | 786.0498 | 2161.3374 | 864.5349 | 540.3343 | 0.28297 | 0.69216 | 58.8266 | -59.2307 | -59.2307 | 0.69216 | 0.69216 | 69.2158 | 0.69216 | 69.2158 | 0.69216 | 69.2158 | -0.69216
58.6667 | 58666.6667 | 133.3333 | 4 | 4.13 | 0.02 | 0.024676 | 620.7965 | 0 | 1685.8265 | 1685.8265 | 0 | 0 | 4.13 | 0 | 2.7761 | 2.7761 | 0.02 | 0.019235 | 615.7871 | 0 | 2.7788 | 2.7788 | 0.02 | 0.018641 | 604.6278 | 0 | 2.7852 | 2.7852 | 0.02 | 0.018588 | 602.2109 | 0 | 2.7866 | 2.7866 | 0.02 | 0.018588 | 601.9186 | 0 | 2.7868 | 2.7868 | 0.02 | 0.018589 | 601.8915 | 3034.4877 | 1213.7951 | 758.6219 | 3.5236 | 58.4938 | 3423.514 | 201.4636 | 201.4636 | 201.4636 | 201.4636 | 26861.8128 | 201.4636 | 26861.8128 | 201.4636 | 26861.8128 | -201.4636 | 44 | 44000 | 100 | 3 | 2.6 | 0.2 | 0.033077 | 830.3211 | 0 | 1203.5879 | 1203.5879 | 0 | 0 | 2.6 | 0 | 2.5538 | 2.5538 | 0.2 | 0.01887 | 858.332 | 0 | 2.5472 | 2.5472 | 0.2 | 0.018062 | 802.4985 | 0 | 2.5604 | 2.5604 | 0.2 | 0.018222 | 788.3636 | 0 | 2.5637 | 2.5637 | 0.2 | 0.01825 | 786.8349 | 0 | 2.5641 | 2.5641 | 0.2 | 0.01825 | 786.762 | 2166.4582 | 866.5833 | 541.6145 | 0.28191 | 0.68739 | 58.0683 | -62.1082 | -62.1082 | 0.68739 | 0.68739 | 68.7394 | 0.68739 | 68.7394 | 0.68739 | 68.7394 | -0.68739
58.8 | 58800 | 133.3333 | 4 | 4.13 | 0.02 | 0.024673 | 621.593 | 0 | 1690.1429 | 1690.1429 | 0 | 0 | 4.13 | 0 | 2.7761 | 2.7761 | 0.02 | 0.019233 | 616.7109 | 0 | 2.7786 | 2.7786 | 0.02 | 0.018638 | 605.5222 | 0 | 2.785 | 2.785 | 0.02 | 0.018585 | 603.1007 | 0 | 2.7864 | 2.7864 | 0.02 | 0.018586 | 602.8079 | 0 | 2.7866 | 2.7866 | 0.02 | 0.018586 | 602.7809 | 3042.2572 | 1216.9029 | 760.5643 | 3.496 | 57.635 | 3343.2272 | 199.9048 | 199.9048 | 199.9048 | 199.9048 | 26653.972 | 199.9048 | 26653.972 | 199.9048 | 26653.972 | -199.9048 | 44.1 | 44100 | 100 | 3 | 2.6 | 0.2 | 0.033057 | 831.5929 | 0 | 1206.4328 | 1206.4328 | 0 | 0 | 2.6 | 0 | 2.5539 | 2.5539 | 0.2 | 0.01885 | 859.0705 | 0 | 2.5474 | 2.5474 | 0.2 | 0.018042 | 803.2072 | 0 | 2.5606 | 2.5606 | 0.2 | 0.018202 | 789.0749 | 0 | 2.5639 | 2.5639 | 0.2 | 0.01823 | 787.5464 | 0 | 2.5643 | 2.5643 | 0.2 | 0.01823 | 787.4734 | 2171.579 | 868.6316 | 542.8948 | 0.28085 | 0.68267 | 57.3216 | -64.9815 | -64.9815 | 0.68267 | 0.68267 | 68.2675 | 0.68267 | 68.2675 | 0.68267 | 68.2675 | -0.68267
58.9333 | 58933.3333 | 133.3333 | 4 | 4.13 | 0.02 | 0.02467 | 622.3895 | 0 | 1694.4593 | 1694.4593 | 0 | 0 | 4.13 | 0 | 2.776 | 2.776 | 0.02 | 0.01923 | 617.6346 | 0 | 2.7785 | 2.7785 | 0.02 | 0.018635 | 606.4165 | 0 | 2.7848 | 2.7848 | 0.02 | 0.018583 | 603.9904 | 0 | 2.7862 | 2.7862 | 0.02 | 0.018583 | 603.6972 | 0 | 2.7864 | 2.7864 | 0.02 | 0.018583 | 603.6701 | 3050.0267 | 1220.0107 | 762.5067 | 3.4687 | 56.7906 | 3264.9859 | 198.3529 | 198.3529 | 198.3529 | 198.3529 | 26447.0578 | 198.3529 | 26447.0578 | 198.3529 | 26447.0578 | -198.3529 | 44.2 | 44200 | 100 | 3 | 2.6 | 0.2 | 0.033037 | 832.864 | 0 | 1209.2777 | 1209.2777 | 0 | 0 | 2.6 | 0 | 2.5539 | 2.5539 | 0.2 | 0.01883 | 859.8081 | 0 | 2.5476 | 2.5476 | 0.2 | 0.018022 | 803.9151 | 0 | 2.5608 | 2.5608 | 0.2 | 0.018182 | 789.7854 | 0 | 2.5641 | 2.5641 | 0.2 | 0.01821 | 788.257 | 0 | 2.5645 | 2.5645 | 0.2 | 0.01821 | 788.184 | 2176.6998 | 870.6799 | 544.175 | 0.2798 | 0.678 | 56.5863 | -67.8504 | -67.8504 | 0.678 | 0.678 | 67.8 | 0.678 | 67.8 | 0.678 | 67.8 | -0.678
59.0667 | 59066.6667 | 133.3333 | 4 | 4.13 | 0.02 | 0.024668 | 623.186 | 0 | 1698.7757 | 1698.7757 | 0 | 0 | 4.13 | 0 | 2.7759 | 2.7759 | 0.02 | 0.019227 | 618.5581 | 0 | 2.7783 | 2.7783 | 0.02 | 0.018633 | 607.3107 | 0 | 2.7846 | 2.7846 | 0.02 | 0.01858 | 604.8801 | 0 | 2.786 | 2.786 | 0.02 | 0.01858 | 604.5864 | 0 | 2.7862 | 2.7862 | 0.02 | 0.018581 | 604.5593 | 3057.7962 | 1223.1185 | 764.4491 | 3.4416 | 55.9603 | 3188.734 | 196.808 | 196.808 | 196.808 | 196.808 | 26241.0687 | 196.808 | 26241.0687 | 196.808 | 26241.0687 | -196.808 | 44.3 | 44300 | 100 | 3 | 2.6 | 0.2 | 0.033017 | 834.1342 | 0 | 1212.1226 | 1212.1226 | 0 | 0 | 2.6 | 0 | 2.554 | 2.554 | 0.2 | 0.01881 | 860.545 | 0 | 2.5478 | 2.5478 | 0.2 | 0.018002 | 804.6221 | 0 | 2.561 | 2.561 | 0.2 | 0.018162 | 790.495 | 0 | 2.5643 | 2.5643 | 0.2 | 0.01819 | 788.9668 | 0 | 2.5647 | 2.5647 | 0.2 | 0.01819 | 788.8937 | 2181.8206 | 872.7283 | 545.4552 | 0.27876 | 0.67337 | 55.8623 | -70.7149 | -70.7149 | 0.67337 | 0.67337 | 67.3368 | 0.67337 | 67.3368 | 0.67337 | 67.3368 | -0.67337
59.2 | 59200 | 133.3333 | 4 | 4.13 | 0.02 | 0.024665 | 623.9823 | 0 | 1703.0921 | 1703.0921 | 0 | 0 | 4.13 | 0 | 2.7758 | 2.7758 | 0.02 | 0.019225 | 619.4816 | 0 | 2.7781 | 2.7781 | 0.02 | 0.01863 | 608.2048 | 0 | 2.7844 | 2.7844 | 0.02 | 0.018577 | 605.7697 | 0 | 2.7858 | 2.7858 | 0.02 | 0.018578 | 605.4756 | 0 | 2.786 | 2.786 | 0.02 | 0.018578 | 605.4484 | 3065.5657 | 1226.2263 | 766.3914 | 3.4148 | 55.1438 | 3114.4172 | 195.27 | 195.27 | 195.27 | 195.27 | 26036.0035 | 195.27 | 26036.0035 | 195.27 | 26036.0035 | -195.27 | 44.4 | 44400 | 100 | 3 | 2.6 | 0.2 | 0.032997 | 835.4037 | 0 | 1214.9675 | 1214.9675 | 0 | 0 | 2.6 | 0 | 2.5541 | 2.5541 | 0.2 | 0.01879 | 861.2811 | 0 | 2.548 | 2.548 | 0.2 | 0.017982 | 805.3283 | 0 | 2.5612 | 2.5612 | 0.2 | 0.018142 | 791.2038 | 0 | 2.5645 | 2.5645 | 0.2 | 0.01817 | 789.6757 | 0 | 2.5649 | 2.5649 | 0.2 | 0.01817 | 789.6025 | 2186.9415 | 874.7766 | 546.7354 | 0.27772 | 0.66878 | 55.1494 | -73.5752 | -73.5752 | 0.66878 | 0.66878 | 66.878 | 0.66878 | 66.878 | 0.66878 | 66.878 | -0.66878
59.3333 | 59333.3333 | 133.3333 | 4 | 4.13 | 0.02 | 0.024662 | 624.7785 | 0 | 1707.4085 | 1707.4085 | 0 | 0 | 4.13 | 0 | 2.7757 | 2.7757 | 0.02 | 0.019222 | 620.405 | 0 | 2.778 | 2.778 | 0.02 | 0.018627 | 609.0988 | 0 | 2.7842 | 2.7842 | 0.02 | 0.018575 | 606.6592 | 0 | 2.7856 | 2.7856 | 0.02 | 0.018575 | 606.3647 | 0 | 2.7858 | 2.7858 | 0.02 | 0.018575 | 606.3374 | 3073.3353 | 1229.3341 | 768.3338 | 3.3883 | 54.341 | 3041.9828 | 193.739 | 193.739 | 193.739 | 193.739 | 25831.8607 | 193.739 | 25831.8607 | 193.739 | 25831.8607 | -193.739 | 44.5 | 44500 | 100 | 3 | 2.6 | 0.2 | 0.032977 | 836.6725 | 0 | 1217.8124 | 1217.8124 | 0 | 0 | 2.6 | 0 | 2.5541 | 2.5541 | 0.2 | 0.01877 | 862.0164 | 0 | 2.5482 | 2.5482 | 0.2 | 0.017962 | 806.0336 | 0 | 2.5614 | 2.5614 | 0.2 | 0.018122 | 791.9117 | 0 | 2.5647 | 2.5647 | 0.2 | 0.01815 | 790.3838 | 0 | 2.5651 | 2.5651 | 0.2 | 0.01815 | 790.3106 | 2192.0623 | 876.8249 | 548.0156 | 0.27669 | 0.66423 | 54.4473 | -76.4311 | -76.4311 | 0.66423 | 0.66423 | 66.4234 | 0.66423 | 66.4234 | 0.66423 | 66.4234 | -0.66423
59.4667 | 59466.6667 | 133.3333 | 4 | 4.13 | 0.02 | 0.02466 | 625.5747 | 0 | 1711.7249 | 1711.7249 | 0 | 0 | 4.13 | 0 | 2.7757 | 2.7757 | 0.02 | 0.019219 | 621.3283 | 0 | 2.7778 | 2.7778 | 0.02 | 0.018625 | 609.9928 | 0 | 2.784 | 2.784 | 0.02 | 0.018572 | 607.5486 | 0 | 2.7855 | 2.7855 | 0.02 | 0.018572 | 607.2537 | 0 | 2.7856 | 2.7856 | 0.02 | 0.018573 | 607.2264 | 3081.1048 | 1232.4419 | 770.2762 | 3.362 | 53.5514 | 2971.3795 | 192.2148 | 192.2148 | 192.2148 | 192.2148 | 25628.6391 | 192.2148 | 25628.6391 | 192.2148 | 25628.6391 | -192.2148 | 44.6 | 44600 | 100 | 3 | 2.6 | 0.2 | 0.032957 | 837.9404 | 0 | 1220.6573 | 1220.6573 | 0 | 0 | 2.6 | 0 | 2.5542 | 2.5542 | 0.2 | 0.01875 | 862.7509 | 0 | 2.5483 | 2.5483 | 0.2 | 0.017942 | 806.7381 | 0 | 2.5616 | 2.5616 | 0.2 | 0.018102 | 792.6188 | 0 | 2.5649 | 2.5649 | 0.2 | 0.01813 | 791.0911 | 0 | 2.5653 | 2.5653 | 0.2 | 0.01813 | 791.0178 | 2197.1831 | 878.8732 | 549.2958 | 0.27567 | 0.65973 | 53.7558 | -79.2827 | -79.2827 | 0.65973 | 0.65973 | 65.973 | 0.65973 | 65.973 | 0.65973 | 65.973 | -0.65973
59.6 | 59600 | 133.3333 | 4 | 4.13 | 0.02 | 0.024657 | 626.3707 | 0 | 1716.0413 | 1716.0413 | 0 | 0 | 4.13 | 0 | 2.7756 | 2.7756 | 0.02 | 0.019217 | 622.2514 | 0 | 2.7777 | 2.7777 | 0.02 | 0.018622 | 610.8867 | 0 | 2.7839 | 2.7839 | 0.02 | 0.018569 | 608.438 | 0 | 2.7853 | 2.7853 | 0.02 | 0.01857 | 608.1427 | 0 | 2.7854 | 2.7854 | 0.02 | 0.01857 | 608.1153 | 3088.8743 | 1235.5497 | 772.2186 | 3.336 | 52.775 | 2902.5575 | 190.6975 | 190.6975 | 190.6975 | 190.6975 | 25426.3373 | 190.6975 | 25426.3373 | 190.6975 | 25426.3373 | -190.6975 | 44.7 | 44700 | 100 | 3 | 2.6 | 0.2 | 0.032937 | 839.2076 | 0 | 1223.5022 | 1223.5022 | 0 | 0 | 2.6 | 0 | 2.5542 | 2.5542 | 0.2 | 0.01873 | 863.4846 | 0 | 2.5485 | 2.5485 | 0.2 | 0.017922 | 807.4418 | 0 | 2.5618 | 2.5618 | 0.2 | 0.018082 | 793.3251 | 0 | 2.5651 | 2.5651 | 0.2 | 0.01811 | 791.7975 | 0 | 2.5655 | 2.5655 | 0.2 | 0.01811 | 791.7242 | 2202.3039 | 880.9216 | 550.576 | 0.27466 | 0.65527 | 53.0749 | -82.13 | -82.13 | 0.65527 | 0.65527 | 65.5268 | 0.65527 | 65.5268 | 0.65527 | 65.5268 | -0.65527
59.7333 | 59733.3333 | 133.3333 | 4 | 4.13 | 0.02 | 0.024654 | 627.1667 | 0 | 1720.3577 | 1720.3577 | 0 | 0 | 4.13 | 0 | 2.7755 | 2.7755 | 0.02 | 0.019214 | 623.1745 | 0 | 2.7775 | 2.7775 | 0.02 | 0.018619 | 611.7805 | 0 | 2.7837 | 2.7837 | 0.02 | 0.018567 | 609.3273 | 0 | 2.7851 | 2.7851 | 0.02 | 0.018567 | 609.0315 | 0 | 2.7853 | 2.7853 | 0.02 | 0.018567 | 609.0042 | 3096.6438 | 1238.6575 | 774.161 | 3.3102 | 52.0114 | 2835.4686 | 189.1872 | 189.1872 | 189.1872 | 189.1872 | 25224.954 | 189.1872 | 25224.954 | 189.1872 | 25224.954 | -189.1872 | 44.8 | 44800 | 100 | 3 | 2.6 | 0.2 | 0.032917 | 840.474 | 0 | 1226.3471 | 1226.3471 | 0 | 0 | 2.6 | 0 | 2.5543 | 2.5543 | 0.2 | 0.01871 | 864.2174 | 0 | 2.5487 | 2.5487 | 0.2 | 0.017902 | 808.1446 | 0 | 2.5619 | 2.5619 | 0.2 | 0.018062 | 794.0305 | 0 | 2.5653 | 2.5653 | 0.2 | 0.01809 | 792.5031 | 0 | 2.5657 | 2.5657 | 0.2 | 0.01809 | 792.4297 | 2207.4247 | 882.9699 | 551.8562 | 0.27364 | 0.65085 | 52.4042 | -84.9731 | -84.9731 | 0.65085 | 0.65085 | 65.0848 | 0.65085 | 65.0848 | 0.65085 | 65.0848 | -0.65085
59.8667 | 59866.6667 | 133.3333 | 4 | 4.13 | 0.02 | 0.024652 | 627.9626 | 0 | 1724.6741 | 1724.6741 | 0 | 0 | 4.13 | 0 | 2.7754 | 2.7754 | 0.02 | 0.019211 | 624.0975 | 0 | 2.7774 | 2.7774 | 0.02 | 0.018617 | 612.6743 | 0 | 2.7835 | 2.7835 | 0.02 | 0.018564 | 610.2166 | 0 | 2.7849 | 2.7849 | 0.02 | 0.018564 | 609.9204 | 0 | 2.7851 | 2.7851 | 0.02 | 0.018565 | 609.893 | 3104.4133 | 1241.7653 | 776.1033 | 3.2847 | 51.2604 | 2770.0659 | 187.6837 | 187.6837 | 187.6837 | 187.6837 | 25024.4878 | 187.6837 | 25024.4878 | 187.6837 | 25024.4878 | -187.6837 | 44.9 | 44900 | 100 | 3 | 2.6 | 0.2 | 0.032897 | 841.7397 | 0 | 1229.192 | 1229.192 | 0 | 0 | 2.6 | 0 | 2.5544 | 2.5544 | 0.2 | 0.01869 | 864.9495 | 0 | 2.5489 | 2.5489 | 0.2 | 0.017882 | 808.8466 | 0 | 2.5621 | 2.5621 | 0.2 | 0.018042 | 794.7351 | 0 | 2.5655 | 2.5655 | 0.2 | 0.01807 | 793.2079 | 0 | 2.5659 | 2.5659 | 0.2 | 0.01807 | 793.1344 | 2212.5456 | 885.0182 | 553.1364 | 0.27264 | 0.64647 | 51.7436 | -87.8118 | -87.8118 | 0.64647 | 0.64647 | 64.6468 | 0.64647 | 64.6468 | 0.64647 | 64.6468 | -0.64647
60 | 60000 | 133.3333 | 4 | 4.13 | 0.02 | 0.024649 | 628.7584 | 0 | 1728.9905 | 1728.9905 | 0 | 0 | 4.13 | 0 | 2.7754 | 2.7754 | 0.02 | 0.019209 | 625.0203 | 0 | 2.7772 | 2.7772 | 0.02 | 0.018614 | 613.5679 | 0 | 2.7833 | 2.7833 | 0.02 | 0.018561 | 611.1057 | 0 | 2.7847 | 2.7847 | 0.02 | 0.018562 | 610.8091 | 0 | 2.7849 | 2.7849 | 0.02 | 0.018562 | 610.7817 | 3112.1829 | 1244.8731 | 778.0457 | 3.2594 | 50.5218 | 2706.3037 | 186.187 | 186.187 | 186.187 | 186.187 | 24824.9374 | 186.187 | 24824.9374 | 186.187 | 24824.9374 | -186.187 | 45 | 45000 | 100 | 3 | 2.6 | 0.2 | 0.032877 | 843.0046 | 0 | 1232.0369 | 1232.0369 | 0 | 0 | 2.6 | 0 | 2.5544 | 2.5544 | 0.2 | 0.01867 | 865.6808 | 0 | 2.5491 | 2.5491 | 0.2 | 0.017862 | 809.5478 | 0 | 2.5623 | 2.5623 | 0.2 | 0.018022 | 795.4389 | 0 | 2.5657 | 2.5657 | 0.2 | 0.01805 | 793.9119 | 0 | 2.5661 | 2.5661 | 0.2 | 0.01805 | 793.8383 | 2217.6664 | 887.0666 | 554.4166 | 0.27164 | 0.64213 | 51.093 | -90.6462 | -90.6462 | 0.64213 | 0.64213 | 64.2128 | 0.64213 | 64.2128 | 0.64213 | 64.2128 | -0.64213
60.1333 | 60133.3333 | 133.3333 | 4 | 4.13 | 0.02 | 0.024646 | 629.5542 | 0 | 1733.3069 | 1733.3069 | 0 | 0 | 4.13 | 0 | 2.7753 | 2.7753 | 0.02 | 0.019206 | 625.9431 | 0 | 2.7771 | 2.7771 | 0.02 | 0.018611 | 614.4615 | 0 | 2.7832 | 2.7832 | 0.02 | 0.018559 | 611.9948 | 0 | 2.7846 | 2.7846 | 0.02 | 0.018559 | 611.6978 | 0 | 2.7847 | 2.7847 | 0.02 | 0.018559 | 611.6703 | 3119.9524 | 1247.9809 | 779.9881 | 3.2344 | 49.7953 | 2644.1378 | 184.6973 | 184.6973 | 184.6973 | 184.6973 | 24626.3014 | 184.6973 | 24626.3014 | 184.6973 | 24626.3014 | -184.6973 | 45.1 | 45100 | 100 | 3 | 2.6 | 0.2 | 0.032857 | 844.2687 | 0 | 1234.8818 | 1234.8818 | 0 | 0 | 2.6 | 0 | 2.5545 | 2.5545 | 0.2 | 0.01865 | 866.4113 | 0 | 2.5493 | 2.5493 | 0.2 | 0.017842 | 810.2481 | 0 | 2.5625 | 2.5625 | 0.2 | 0.018002 | 796.1418 | 0 | 2.5659 | 2.5659 | 0.2 | 0.01803 | 794.615 | 0 | 2.5662 | 2.5662 | 0.2 | 0.01803 | 794.5413 | 2222.7872 | 889.1149 | 555.6968 | 0.27065 | 0.63783 | 50.4522 | -93.4763 | -93.4763 | 0.63783 | 0.63783 | 63.7829 | 0.63783 | 63.7829 | 0.63783 | 63.7829 | -0.63783
60.2667 | 60266.6667 | 133.3333 | 4 | 4.13 | 0.02 | 0.024644 | 630.3498 | 0 | 1737.6233 | 1737.6233 | 0 | 0 | 4.13 | 0 | 2.7753 | 2.7753 | 0.02 | 0.019203 | 626.8657 | 0 | 2.777 | 2.777 | 0.02 | 0.018609 | 615.355 | 0 | 2.783 | 2.783 | 0.02 | 0.018556 | 612.8838 | 0 | 2.7844 | 2.7844 | 0.02 | 0.018556 | 612.5864 | 0 | 2.7846 | 2.7846 | 0.02 | 0.018557 | 612.5589 | 3127.7219 | 1251.0888 | 781.9305 | 3.2096 | 49.0808 | 2583.5253 | 183.2143 | 183.2143 | 183.2143 | 183.2143 | 24428.5786 | 183.2143 | 24428.5786 | 183.2143 | 24428.5786 | -183.2143 | 45.2 | 45200 | 100 | 3 | 2.6 | 0.2 | 0.032837 | 845.532 | 0 | 1237.7267 | 1237.7267 | 0 | 0 | 2.6 | 0 | 2.5546 | 2.5546 | 0.2 | 0.01863 | 867.1409 | 0 | 2.5495 | 2.5495 | 0.2 | 0.017822 | 810.9476 | 0 | 2.5627 | 2.5627 | 0.2 | 0.017982 | 796.8439 | 0 | 2.5661 | 2.5661 | 0.2 | 0.01801 | 795.3172 | 0 | 2.5664 | 2.5664 | 0.2 | 0.01801 | 795.2435 | 2227.908 | 891.1632 | 556.977 | 0.26967 | 0.63357 | 49.821 | -96.3022 | -96.3022 | 0.63357 | 0.63357 | 63.3568 | 0.63357 | 63.3568 | 0.63357 | 63.3568 | -0.63357
60.4 | 60400 | 133.3333 | 4 | 4.13 | 0.02 | 0.024641 | 631.1454 | 0 | 1741.9397 | 1741.9397 | 0 | 0 | 4.13 | 0 | 2.7752 | 2.7752 | 0.02 | 0.019201 | 627.7882 | 0 | 2.7768 | 2.7768 | 0.02 | 0.018606 | 616.2484 | 0 | 2.7829 | 2.7829 | 0.02 | 0.018553 | 613.7728 | 0 | 2.7842 | 2.7842 | 0.02 | 0.018554 | 613.4749 | 0 | 2.7844 | 2.7844 | 0.02 | 0.018554 | 613.4473 | 3135.4914 | 1254.1966 | 783.8729 | 3.1851 | 48.378 | 2524.4245 | 181.7383 | 181.7383 | 181.7383 | 181.7383 | 24231.7674 | 181.7383 | 24231.7674 | 181.7383 | 24231.7674 | -181.7383 | 45.3 | 45300 | 100 | 3 | 2.6 | 0.2 | 0.032817 | 846.7946 | 0 | 1240.5716 | 1240.5716 | 0 | 0 | 2.6 | 0 | 2.5546 | 2.5546 | 0.2 | 0.01861 | 867.8698 | 0 | 2.5497 | 2.5497 | 0.2 | 0.017802 | 811.6462 | 0 | 2.5629 | 2.5629 | 0.2 | 0.017962 | 797.5452 | 0 | 2.5663 | 2.5663 | 0.2 | 0.01799 | 796.0187 | 0 | 2.5666 | 2.5666 | 0.2 | 0.01799 | 795.9449 | 2233.0288 | 893.2115 | 558.2572 | 0.26869 | 0.62935 | 49.1992 | -99.1238 | -99.1238 | 0.62935 | 0.62935 | 62.9347 | 0.62935 | 62.9347 | 0.62935 | 62.9347 | -0.62935
60.5333 | 60533.3333 | 133.3333 | 4 | 4.13 | 0.02 | 0.024638 | 631.9408 | 0 | 1746.2561 | 1746.2561 | 0 | 0 | 4.13 | 0 | 2.7751 | 2.7751 | 0.02 | 0.019198 | 628.7107 | 0 | 2.7767 | 2.7767 | 0.02 | 0.018603 | 617.1417 | 0 | 2.7827 | 2.7827 | 0.02 | 0.018551 | 614.6616 | 0 | 2.7841 | 2.7841 | 0.02 | 0.018551 | 614.3634 | 0 | 2.7842 | 2.7842 | 0.02 | 0.018551 | 614.3358 | 3143.2609 | 1257.3044 | 785.8152 | 3.1608 | 47.6867 | 2466.7947 | 180.269 | 180.269 | 180.269 | 180.269 | 24035.8667 | 180.269 | 24035.8667 | 180.269 | 24035.8667 | -180.269 | 45.4 | 45400 | 100 | 3 | 2.6 | 0.2 | 0.032797 | 848.0564 | 0 | 1243.4165 | 1243.4165 | 0 | 0 | 2.6 | 0 | 2.5547 | 2.5547 | 0.2 | 0.01859 | 868.5979 | 0 | 2.5499 | 2.5499 | 0.2 | 0.017782 | 812.344 | 0 | 2.5631 | 2.5631 | 0.2 | 0.017942 | 798.2456 | 0 | 2.5665 | 2.5665 | 0.2 | 0.01797 | 796.7193 | 0 | 2.5668 | 2.5668 | 0.2 | 0.01797 | 796.6455 | 2238.1497 | 895.2599 | 559.5374 | 0.26771 | 0.62516 | 48.5868 | -101.9411 | -101.9411 | 0.62516 | 0.62516 | 62.5164 | 0.62516 | 62.5164 | 0.62516 | 62.5164 | -0.62516
60.6667 | 60666.6667 | 133.3333 | 4 | 4.13 | 0.02 | 0.024636 | 632.7362 | 0 | 1750.5725 | 1750.5725 | 0 | 0 | 4.13 | 0 | 2.7751 | 2.7751 | 0.02 | 0.019195 | 629.633 | 0 | 2.7766 | 2.7766 | 0.02 | 0.018601 | 618.0349 | 0 | 2.7826 | 2.7826 | 0.02 | 0.018548 | 615.5504 | 0 | 2.7839 | 2.7839 | 0.02 | 0.018548 | 615.2517 | 0 | 2.7841 | 2.7841 | 0.02 | 0.018549 | 615.2241 | 3151.0305 | 1260.4122 | 787.7576 | 3.1367 | 47.0066 | 2410.5966 | 178.8066 | 178.8066 | 178.8066 | 178.8066 | 23840.8751 | 178.8066 | 23840.8751 | 178.8066 | 23840.8751 | -178.8066 | 45.5 | 45500 | 100 | 3 | 2.6 | 0.2 | 0.032777 | 849.3174 | 0 | 1246.2614 | 1246.2614 | 0 | 0 | 2.6 | 0 | 2.5548 | 2.5548 | 0.2 | 0.01857 | 869.3252 | 0 | 2.5501 | 2.5501 | 0.2 | 0.017762 | 813.041 | 0 | 2.5633 | 2.5633 | 0.2 | 0.017922 | 798.9452 | 0 | 2.5667 | 2.5667 | 0.2 | 0.01795 | 797.4191 | 0 | 2.567 | 2.567 | 0.2 | 0.01795 | 797.3452 | 2243.2705 | 897.3082 | 560.8176 | 0.26674 | 0.62102 | 47.9834 | -104.7541 | -104.7541 | 0.62102 | 0.62102 | 62.102 | 0.62102 | 62.102 | 0.62102 | 62.102 | -0.62102
60.8 | 60800 | 133.3333 | 4 | 4.13 | 0.02 | 0.024633 | 633.5315 | 0 | 1754.8889 | 1754.8889 | 0 | 0 | 4.13 | 0 | 2.775 | 2.775 | 0.02 | 0.019193 | 630.5552 | 0 | 2.7765 | 2.7765 | 0.02 | 0.018598 | 618.9281 | 0 | 2.7824 | 2.7824 | 0.02 | 0.018545 | 616.4391 | 0 | 2.7837 | 2.7837 | 0.02 | 0.018546 | 616.14 | 0 | 2.7839 | 2.7839 | 0.02 | 0.018546 | 616.1124 | 3158.8 | 1263.52 | 789.7 | 3.1129 | 46.3377 | 2355.7919 | 177.3509 | 177.3509 | 177.3509 | 177.3509 | 23646.7912 | 177.3509 | 23646.7912 | 177.3509 | 23646.7912 | -177.3509 | 45.6 | 45600 | 100 | 3 | 2.6 | 0.2 | 0.032757 | 850.5777 | 0 | 1249.1063 | 1249.1063 | 0 | 0 | 2.6 | 0 | 2.5548 | 2.5548 | 0.2 | 0.01855 | 870.0516 | 0 | 2.5502 | 2.5502 | 0.2 | 0.017742 | 813.7372 | 0 | 2.5635 | 2.5635 | 0.2 | 0.017902 | 799.644 | 0 | 2.5669 | 2.5669 | 0.2 | 0.01793 | 798.118 | 0 | 2.5672 | 2.5672 | 0.2 | 0.01793 | 798.0441 | 2248.3913 | 899.3565 | 562.0978 | 0.26578 | 0.61691 | 47.389 | -107.5629 | -107.5629 | 0.61691 | 0.61691 | 61.6913 | 0.61691 | 61.6913 | 0.61691 | 61.6913 | -0.61691
60.9333 | 60933.3333 | 133.3333 | 4 | 4.13 | 0.02 | 0.02463 | 634.3267 | 0 | 1759.2053 | 1759.2053 | 0 | 0 | 4.13 | 0 | 2.775 | 2.775 | 0.02 | 0.01919 | 631.4773 | 0 | 2.7764 | 2.7764 | 0.02 | 0.018595 | 619.8211 | 0 | 2.7823 | 2.7823 | 0.02 | 0.018543 | 617.3278 | 0 | 2.7836 | 2.7836 | 0.02 | 0.018543 | 617.0283 | 0 | 2.7838 | 2.7838 | 0.02 | 0.018543 | 617.0005 | 3166.5695 | 1266.6278 | 791.6424 | 3.0893 | 45.6796 | 2302.3435 | 175.9021 | 175.9021 | 175.9021 | 175.9021 | 23453.6136 | 175.9021 | 23453.6136 | 175.9021 | 23453.6136 | -175.9021 | 45.7 | 45700 | 100 | 3 | 2.6 | 0.2 | 0.032737 | 851.8372 | 0 | 1251.9512 | 1251.9512 | 0 | 0 | 2.6 | 0 | 2.5549 | 2.5549 | 0.2 | 0.01853 | 870.7773 | 0 | 2.5504 | 2.5504 | 0.2 | 0.017722 | 814.4325 | 0 | 2.5637 | 2.5637 | 0.2 | 0.017882 | 800.3419 | 0 | 2.5671 | 2.5671 | 0.2 | 0.01791 | 798.8161 | 0 | 2.5674 | 2.5674 | 0.2 | 0.01791 | 798.7421 | 2253.5121 | 901.4049 | 563.378 | 0.26483 | 0.61284 | 46.8034 | -110.3674 | -110.3674 | 0.61284 | 0.61284 | 61.2843 | 0.61284 | 61.2843 | 0.61284 | 61.2843 | -0.61284
61.0667 | 61066.6667 | 133.3333 | 4 | 4.13 | 0.02 | 0.024628 | 635.1218 | 0 | 1763.5217 | 1763.5217 | 0 | 0 | 4.13 | 0 | 2.775 | 2.775 | 0.02 | 0.019187 | 632.3993 | 0 | 2.7762 | 2.7762 | 0.02 | 0.018593 | 620.7141 | 0 | 2.7821 | 2.7821 | 0.02 | 0.01854 | 618.2163 | 0 | 2.7834 | 2.7834 | 0.02 | 0.01854 | 617.9164 | 0 | 2.7836 | 2.7836 | 0.02 | 0.018541 | 617.8887 | 3174.339 | 1269.7356 | 793.5848 | 3.0659 | 45.0323 | 2250.2153 | 174.4601 | 174.4601 | 174.4601 | 174.4601 | 23261.3411 | 174.4601 | 23261.3411 | 174.4601 | 23261.3411 | -174.4601 | 45.8 | 45800 | 100 | 3 | 2.6 | 0.2 | 0.032717 | 853.0959 | 0 | 1254.7961 | 1254.7961 | 0 | 0 | 2.6 | 0 | 2.5549 | 2.5549 | 0.2 | 0.01851 | 871.5022 | 0 | 2.5506 | 2.5506 | 0.2 | 0.017702 | 815.1269 | 0 | 2.5639 | 2.5639 | 0.2 | 0.017862 | 801.039 | 0 | 2.5673 | 2.5673 | 0.2 | 0.01789 | 799.5134 | 0 | 2.5676 | 2.5676 | 0.2 | 0.01789 | 799.4393 | 2258.6329 | 903.4532 | 564.6582 | 0.26388 | 0.60881 | 46.2265 | -113.1676 | -113.1676 | 0.60881 | 0.60881 | 60.8811 | 0.60881 | 60.8811 | 0.60881 | 60.8811 | -0.60881
61.2 | 61200 | 133.3333 | 4 | 4.13 | 0.02 | 0.024625 | 635.9169 | 0 | 1767.8381 | 1767.8381 | 0 | 0 | 4.13 | 0 | 2.7749 | 2.7749 | 0.02 | 0.019185 | 633.3211 | 0 | 2.7761 | 2.7761 | 0.02 | 0.01859 | 621.607 | 0 | 2.782 | 2.782 | 0.02 | 0.018537 | 619.1048 | 0 | 2.7833 | 2.7833 | 0.02 | 0.018538 | 618.8045 | 0 | 2.7835 | 2.7835 | 0.02 | 0.018538 | 618.7767 | 3182.1085 | 1272.8434 | 795.5271 | 3.0428 | 44.3954 | 2199.3722 | 173.0248 | 173.0248 | 173.0248 | 173.0248 | 23069.9723 | 173.0248 | 23069.9723 | 173.0248 | 23069.9723 | -173.0248 | 45.9 | 45900 | 100 | 3 | 2.6 | 0.2 | 0.032697 | 854.3539 | 0 | 1257.641 | 1257.641 | 0 | 0 | 2.6 | 0 | 2.555 | 2.555 | 0.2 | 0.01849 | 872.2262 | 0 | 2.5508 | 2.5508 | 0.2 | 0.017682 | 815.8206 | 0 | 2.5641 | 2.5641 | 0.2 | 0.017842 | 801.7353 | 0 | 2.5675 | 2.5675 | 0.2 | 0.01787 | 800.2098 | 0 | 2.5678 | 2.5678 | 0.2 | 0.01787 | 800.1357 | 2263.7538 | 905.5015 | 565.9384 | 0.26293 | 0.60481 | 45.6581 | -115.9636 | -115.9636 | 0.60481 | 0.60481 | 60.4814 | 0.60481 | 60.4814 | 0.60481 | 60.4814 | -0.60481
61.3333 | 61333.3333 | 133.3333 | 4 | 4.13 | 0.02 | 0.024622 | 636.7118 | 0 | 1772.1545 | 1772.1545 | 0 | 0 | 4.13 | 0 | 2.7749 | 2.7749 | 0.02 | 0.019182 | 634.2429 | 0 | 2.776 | 2.776 | 0.02 | 0.018587 | 622.4998 | 0 | 2.7818 | 2.7818 | 0.02 | 0.018535 | 619.9932 | 0 | 2.7832 | 2.7832 | 0.02 | 0.018535 | 619.6925 | 0 | 2.7833 | 2.7833 | 0.02 | 0.018535 | 619.6646 | 3189.8781 | 1275.9512 | 797.4695 | 3.0199 | 43.7688 | 2149.78 | 171.5963 | 171.5963 | 171.5963 | 171.5963 | 22879.5058 | 171.5963 | 22879.5058 | 171.5963 | 22879.5058 | -171.5963 | 46 | 46000 | 100 | 3 | 2.6 | 0.2 | 0.032677 | 855.6111 | 0 | 1260.4859 | 1260.4859 | 0 | 0 | 2.6 | 0 | 2.5551 | 2.5551 | 0.2 | 0.01847 | 872.9495 | 0 | 2.551 | 2.551 | 0.2 | 0.017662 | 816.5134 | 0 | 2.5643 | 2.5643 | 0.2 | 0.017822 | 802.4307 | 0 | 2.5677 | 2.5677 | 0.2 | 0.01785 | 800.9054 | 0 | 2.568 | 2.568 | 0.2 | 0.01785 | 800.8312 | 2268.8746 | 907.5498 | 567.2186 | 0.26199 | 0.60085 | 45.0981 | -118.7554 | -118.7554 | 0.60085 | 0.60085 | 60.0854 | 0.60085 | 60.0854 | 0.60085 | 60.0854 | -0.60085
61.4667 | 61466.6667 | 133.3333 | 4 | 4.13 | 0.02 | 0.02462 | 637.5067 | 0 | 1776.4709 | 1776.4709 | 0 | 0 | 4.13 | 0 | 2.7748 | 2.7748 | 0.02 | 0.019179 | 635.1645 | 0 | 2.7759 | 2.7759 | 0.02 | 0.018585 | 623.3924 | 0 | 2.7817 | 2.7817 | 0.02 | 0.018532 | 620.8814 | 0 | 2.783 | 2.783 | 0.02 | 0.018532 | 620.5804 | 0 | 2.7832 | 2.7832 | 0.02 | 0.018533 | 620.5525 | 3197.6476 | 1279.059 | 799.4119 | 2.9972 | 43.1523 | 2101.4057 | 170.1746 | 170.1746 | 170.1746 | 170.1746 | 22689.9403 | 170.1746 | 22689.9403 | 170.1746 | 22689.9403 | -170.1746 | 46.1 | 46100 | 100 | 3 | 2.6 | 0.2 | 0.032657 | 856.8675 | 0 | 1263.3308 | 1263.3308 | 0 | 0 | 2.6 | 0 | 2.5551 | 2.5551 | 0.2 | 0.01845 | 873.672 | 0 | 2.5512 | 2.5512 | 0.2 | 0.017642 | 817.2053 | 0 | 2.5645 | 2.5645 | 0.2 | 0.017802 | 803.1253 | 0 | 2.5679 | 2.5679 | 0.2 | 0.01783 | 801.6002 | 0 | 2.5682 | 2.5682 | 0.2 | 0.01783 | 801.526 | 2273.9954 | 909.5982 | 568.4989 | 0.26106 | 0.59693 | 44.5464 | -121.5429 | -121.5429 | 0.59693 | 0.59693 | 59.693 | 0.59693 | 59.693 | 0.59693 | 59.693 | -0.59693
61.6 | 61600 | 133.3333 | 4 | 4.13 | 0.02 | 0.024617 | 638.3014 | 0 | 1780.7873 | 1780.7873 | 0 | 0 | 4.13 | 0 | 2.7748 | 2.7748 | 0.02 | 0.019177 | 636.086 | 0 | 2.7758 | 2.7758 | 0.02 | 0.018582 | 624.285 | 0 | 2.7816 | 2.7816 | 0.02 | 0.018529 | 621.7697 | 0 | 2.7829 | 2.7829 | 0.02 | 0.01853 | 621.4682 | 0 | 2.783 | 2.783 | 0.02 | 0.01853 | 621.4403 | 3205.4171 | 1282.1668 | 801.3543 | 2.9747 | 42.5458 | 2054.217 | 168.7596 | 168.7596 | 168.7596 | 168.7596 | 22501.2745 | 168.7596 | 22501.2745 | 168.7596 | 22501.2745 | -168.7596 | 46.2 | 46200 | 100 | 3 | 2.6 | 0.2 | 0.032637 | 858.1231 | 0 | 1266.1757 | 1266.1757 | 0 | 0 | 2.6 | 0 | 2.5552 | 2.5552 | 0.2 | 0.01843 | 874.3936 | 0 | 2.5514 | 2.5514 | 0.2 | 0.017622 | 817.8964 | 0 | 2.5647 | 2.5647 | 0.2 | 0.017782 | 803.819 | 0 | 2.5681 | 2.5681 | 0.2 | 0.01781 | 802.2942 | 0 | 2.5684 | 2.5684 | 0.2 | 0.01781 | 802.2198 | 2279.1162 | 911.6465 | 569.7791 | 0.26013 | 0.59304 | 44.0027 | -124.3261 | -124.3261 | 0.59304 | 0.59304 | 59.3041 | 0.59304 | 59.3041 | 0.59304 | 59.3041 | -0.59304
61.7333 | 61733.3333 | 133.3333 | 4 | 4.13 | 0.02 | 0.024614 | 639.0961 | 0 | 1785.1037 | 1785.1037 | 0 | 0 | 4.13 | 0 | 2.7748 | 2.7748 | 0.02 | 0.019174 | 637.0074 | 0 | 2.7757 | 2.7757 | 0.02 | 0.018579 | 625.1775 | 0 | 2.7814 | 2.7814 | 0.02 | 0.018527 | 622.6578 | 0 | 2.7827 | 2.7827 | 0.02 | 0.018527 | 622.3559 | 0 | 2.7829 | 2.7829 | 0.02 | 0.018527 | 622.328 | 3213.1866 | 1285.2746 | 803.2967 | 2.9524 | 41.9491 | 2008.1828 | 167.3513 | 167.3513 | 167.3513 | 167.3513 | 22313.507 | 167.3513 | 22313.507 | 167.3513 | 22313.507 | -167.3513 | 46.3 | 46300 | 100 | 3 | 2.6 | 0.2 | 0.032617 | 859.378 | 0 | 1269.0206 | 1269.0206 | 0 | 0 | 2.6 | 0 | 2.5553 | 2.5553 | 0.2 | 0.01841 | 875.1145 | 0 | 2.5516 | 2.5516 | 0.2 | 0.017602 | 818.5867 | 0 | 2.5649 | 2.5649 | 0.2 | 0.017762 | 804.512 | 0 | 2.5683 | 2.5683 | 0.2 | 0.01779 | 802.9873 | 0 | 2.5686 | 2.5686 | 0.2 | 0.01779 | 802.9129 | 2284.237 | 913.6948 | 571.0593 | 0.25921 | 0.58919 | 43.467 | -127.1052 | -127.1052 | 0.58919 | 0.58919 | 58.9187 | 0.58919 | 58.9187 | 0.58919 | 58.9187 | -0.58919
61.8667 | 61866.6667 | 133.3333 | 4 | 4.13 | 0.02 | 0.024612 | 639.8907 | 0 | 1789.4201 | 1789.4201 | 0 | 0 | 4.13 | 0 | 2.7747 | 2.7747 | 0.02 | 0.019171 | 637.9287 | 0 | 2.7756 | 2.7756 | 0.02 | 0.018577 | 626.0699 | 0 | 2.7813 | 2.7813 | 0.02 | 0.018524 | 623.5458 | 0 | 2.7826 | 2.7826 | 0.02 | 0.018524 | 623.2436 | 0 | 2.7828 | 2.7828 | 0.02 | 0.018525 | 623.2156 | 3220.9561 | 1288.3825 | 805.239 | 2.9304 | 41.3619 | 1963.2725 | 165.9498 | 165.9498 | 165.9498 | 165.9498 | 22126.6364 | 165.9498 | 22126.6364 | 165.9498 | 22126.6364 | -165.9498 | 46.4 | 46400 | 100 | 3 | 2.6 | 0.2 | 0.032597 | 860.6321 | 0 | 1271.8655 | 1271.8655 | 0 | 0 | 2.6 | 0 | 2.5553 | 2.5553 | 0.2 | 0.01839 | 875.8345 | 0 | 2.5518 | 2.5518 | 0.2 | 0.017582 | 819.2762 | 0 | 2.5651 | 2.5651 | 0.2 | 0.017742 | 805.2041 | 0 | 2.5685 | 2.5685 | 0.2 | 0.01777 | 803.6796 | 0 | 2.5688 | 2.5688 | 0.2 | 0.01777 | 803.6051 | 2289.3579 | 915.7431 | 572.3395 | 0.2583 | 0.58537 | 42.9391 | -129.88 | -129.88 | 0.58537 | 0.58537 | 58.5367 | 0.58537 | 58.5367 | 0.58537 | 58.5367 | -0.58537
62 | 62000 | 133.3333 | 4 | 4.13 | 0.02 | 0.024609 | 640.6853 | 0 | 1793.7365 | 1793.7365 | 0 | 0 | 4.13 | 0 | 2.7747 | 2.7747 | 0.02 | 0.019169 | 638.8499 | 0 | 2.7755 | 2.7755 | 0.02 | 0.018574 | 626.9622 | 0 | 2.7812 | 2.7812 | 0.02 | 0.018521 | 624.4338 | 0 | 2.7825 | 2.7825 | 0.02 | 0.018522 | 624.1311 | 0 | 2.7826 | 2.7826 | 0.02 | 0.018522 | 624.1031 | 3228.7257 | 1291.4903 | 807.1814 | 2.9085 | 40.7841 | 1919.4566 | 164.555 | 164.555 | 164.555 | 164.555 | 21940.6614 | 164.555 | 21940.6614 | 164.555 | 21940.6614 | -164.555 | 46.5 | 46500 | 100 | 3 | 2.6 | 0.2 | 0.032577 | 861.8855 | 0 | 1274.7104 | 1274.7104 | 0 | 0 | 2.6 | 0 | 2.5554 | 2.5554 | 0.2 | 0.01837 | 876.5538 | 0 | 2.552 | 2.552 | 0.2 | 0.017562 | 819.9648 | 0 | 2.5653 | 2.5653 | 0.2 | 0.017722 | 805.8953 | 0 | 2.5686 | 2.5686 | 0.2 | 0.01775 | 804.371 | 0 | 2.569 | 2.569 | 0.2 | 0.01775 | 804.2965 | 2294.4787 | 917.7915 | 573.6197 | 0.25738 | 0.58158 | 42.4189 | -132.6505 | -132.6505 | 0.58158 | 0.58158 | 58.1581 | 0.58158 | 58.1581 | 0.58158 | 58.1581 | -0.58158
62.1333 | 62133.3333 | 133.3333 | 4 | 4.13 | 0.02 | 0.024606 | 641.4797 | 0 | 1798.0529 | 1798.0529 | 0 | 0 | 4.13 | 0 | 2.7747 | 2.7747 | 0.02 | 0.019166 | 639.7709 | 0 | 2.7754 | 2.7754 | 0.02 | 0.018571 | 627.8544 | 0 | 2.7811 | 2.7811 | 0.02 | 0.018519 | 625.3216 | 0 | 2.7824 | 2.7824 | 0.02 | 0.018519 | 625.0186 | 0 | 2.7825 | 2.7825 | 0.02 | 0.018519 | 624.9906 | 3236.4952 | 1294.5981 | 809.1238 | 2.8869 | 40.2156 | 1876.7065 | 163.1669 | 163.1669 | 163.1669 | 163.1669 | 21755.5808 | 163.1669 | 21755.5808 | 163.1669 | 21755.5808 | -163.1669 | 46.6 | 46600 | 100 | 3 | 2.6 | 0.2 | 0.032557 | 863.1381 | 0 | 1277.5553 | 1277.5553 | 0 | 0 | 2.6 | 0 | 2.5555 | 2.5555 | 0.2 | 0.01835 | 877.2723 | 0 | 2.5522 | 2.5522 | 0.2 | 0.017542 | 820.6526 | 0 | 2.5655 | 2.5655 | 0.2 | 0.017702 | 806.5857 | 0 | 2.5688 | 2.5688 | 0.2 | 0.01773 | 805.0616 | 0 | 2.5692 | 2.5692 | 0.2 | 0.01773 | 804.9871 | 2299.5995 | 919.8398 | 574.8999 | 0.25648 | 0.57783 | 41.9063 | -135.4169 | -135.4169 | 0.57783 | 0.57783 | 57.783 | 0.57783 | 57.783 | 0.57783 | 57.783 | -0.57783
62.2667 | 62266.6667 | 133.3333 | 4 | 4.13 | 0.02 | 0.024604 | 642.274 | 0 | 1802.3693 | 1802.3693 | 0 | 0 | 4.13 | 0 | 2.7747 | 2.7747 | 0.02 | 0.019163 | 640.6919 | 0 | 2.7754 | 2.7754 | 0.02 | 0.018569 | 628.7465 | 0 | 2.781 | 2.781 | 0.02 | 0.018516 | 626.2094 | 0 | 2.7822 | 2.7822 | 0.02 | 0.018516 | 625.906 | 0 | 2.7824 | 2.7824 | 0.02 | 0.018517 | 625.8779 | 3244.2647 | 1297.7059 | 811.0662 | 2.8655 | 39.6561 | 1834.9942 | 161.7854 | 161.7854 | 161.7854 | 161.7854 | 21571.393 | 161.7854 | 21571.393 | 161.7854 | 21571.393 | -161.7854 | 46.7 | 46700 | 100 | 3 | 2.6 | 0.2 | 0.032537 | 864.3899 | 0 | 1280.4002 | 1280.4002 | 0 | 0 | 2.6 | 0 | 2.5555 | 2.5555 | 0.2 | 0.01833 | 877.9899 | 0 | 2.5523 | 2.5523 | 0.2 | 0.017522 | 821.3395 | 0 | 2.5657 | 2.5657 | 0.2 | 0.017682 | 807.2753 | 0 | 2.569 | 2.569 | 0.2 | 0.01771 | 805.7514 | 0 | 2.5694 | 2.5694 | 0.2 | 0.01771 | 805.6768 | 2304.7203 | 921.8881 | 576.1801 | 0.25558 | 0.57411 | 41.4012 | -138.179 | -138.179 | 0.57411 | 0.57411 | 57.4111 | 0.57411 | 57.4111 | 0.57411 | 57.4111 | -0.57411
62.4 | 62400 | 133.3333 | 4 | 4.13 | 0.02 | 0.024601 | 643.0683 | 0 | 1806.6857 | 1806.6857 | 0 | 0 | 4.13 | 0 | 2.7746 | 2.7746 | 0.02 | 0.019161 | 641.6127 | 0 | 2.7753 | 2.7753 | 0.02 | 0.018566 | 629.6385 | 0 | 2.7809 | 2.7809 | 0.02 | 0.018513 | 627.0971 | 0 | 2.7821 | 2.7821 | 0.02 | 0.018514 | 626.7933 | 0 | 2.7823 | 2.7823 | 0.02 | 0.018514 | 626.7652 | 3252.0342 | 1300.8137 | 813.0086 | 2.8442 | 39.1056 | 1794.2926 | 160.4107 | 160.4107 | 160.4107 | 160.4107 | 21388.0968 | 160.4107 | 21388.0968 | 160.4107 | 21388.0968 | -160.4107 | 46.8 | 46800 | 100 | 3 | 2.6 | 0.2 | 0.032517 | 865.6409 | 0 | 1283.2451 | 1283.2451 | 0 | 0 | 2.6 | 0 | 2.5556 | 2.5556 | 0.2 | 0.01831 | 878.7068 | 0 | 2.5525 | 2.5525 | 0.2 | 0.017502 | 822.0256 | 0 | 2.5659 | 2.5659 | 0.2 | 0.017662 | 807.9641 | 0 | 2.5692 | 2.5692 | 0.2 | 0.01769 | 806.4404 | 0 | 2.5696 | 2.5696 | 0.2 | 0.01769 | 806.3657 | 2309.8411 | 923.9365 | 577.4603 | 0.25469 | 0.57043 | 40.9033 | -140.937 | -140.937 | 0.57043 | 0.57043 | 57.0426 | 0.57043 | 57.0426 | 0.57043 | 57.0426 | -0.57043
62.5333 | 62533.3333 | 133.3333 | 4 | 4.13 | 0.02 | 0.024598 | 643.8625 | 0 | 1811.0021 | 1811.0021 | 0 | 0 | 4.13 | 0 | 2.7746 | 2.7746 | 0.02 | 0.019158 | 642.5334 | 0 | 2.7752 | 2.7752 | 0.02 | 0.018563 | 630.5304 | 0 | 2.7807 | 2.7807 | 0.02 | 0.018511 | 627.9847 | 0 | 2.782 | 2.782 | 0.02 | 0.018511 | 627.6805 | 0 | 2.7821 | 2.7821 | 0.02 | 0.018511 | 627.6524 | 3259.8037 | 1303.9215 | 814.9509 | 2.8232 | 38.5638 | 1754.5752 | 159.0427 | 159.0427 | 159.0427 | 159.0427 | 21205.6908 | 159.0427 | 21205.6908 | 159.0427 | 21205.6908 | -159.0427 | 46.9 | 46900 | 100 | 3 | 2.6 | 0.2 | 0.032497 | 866.8912 | 0 | 1286.09 | 1286.09 | 0 | 0 | 2.6 | 0 | 2.5557 | 2.5557 | 0.2 | 0.01829 | 879.4228 | 0 | 2.5527 | 2.5527 | 0.2 | 0.017482 | 822.7109 | 0 | 2.5661 | 2.5661 | 0.2 | 0.017642 | 808.652 | 0 | 2.5694 | 2.5694 | 0.2 | 0.01767 | 807.1285 | 0 | 2.5698 | 2.5698 | 0.2 | 0.01767 | 807.0537 | 2314.962 | 925.9848 | 578.7405 | 0.2538 | 0.56677 | 40.4127 | -143.6907 | -143.6907 | 0.56677 | 0.56677 | 56.6774 | 0.56677 | 56.6774 | 0.56677 | 56.6774 | -0.56677
62.6667 | 62666.6667 | 133.3333 | 4 | 4.13 | 0.02 | 0.024596 | 644.6566 | 0 | 1815.3185 | 1815.3185 | 0 | 0 | 4.13 | 0 | 2.7746 | 2.7746 | 0.02 | 0.019155 | 643.4539 | 0 | 2.7751 | 2.7751 | 0.02 | 0.018561 | 631.4222 | 0 | 2.7806 | 2.7806 | 0.02 | 0.018508 | 628.8722 | 0 | 2.7819 | 2.7819 | 0.02 | 0.018508 | 628.5676 | 0 | 2.782 | 2.782 | 0.02 | 0.018509 | 628.5394 | 3267.5733 | 1307.0293 | 816.8933 | 2.8024 | 38.0307 | 1715.8165 | 157.6813 | 157.6813 | 157.6813 | 157.6813 | 21024.1738 | 157.6813 | 21024.1738 | 157.6813 | 21024.1738 | -157.6813 | 47 | 47000 | 100 | 3 | 2.6 | 0.2 | 0.032477 | 868.1407 | 0 | 1288.9349 | 1288.9349 | 0 | 0 | 2.6 | 0 | 2.5557 | 2.5557 | 0.2 | 0.01827 | 880.1381 | 0 | 2.5529 | 2.5529 | 0.2 | 0.017462 | 823.3953 | 0 | 2.5663 | 2.5663 | 0.2 | 0.017622 | 809.3391 | 0 | 2.5696 | 2.5696 | 0.2 | 0.01765 | 807.8158 | 0 | 2.57 | 2.57 | 0.2 | 0.01765 | 807.741 | 2320.0828 | 928.0331 | 580.0207 | 0.25291 | 0.56315 | 39.9291 | -146.4402 | -146.4402 | 0.56315 | 0.56315 | 56.3153 | 0.56315 | 56.3153 | 0.56315 | 56.3153 | -0.56315
62.8 | 62800 | 133.3333 | 4 | 4.13 | 0.02 | 0.024593 | 645.4506 | 0 | 1819.6349 | 1819.6349 | 0 | 0 | 4.13 | 0 | 2.7746 | 2.7746 | 0.02 | 0.019153 | 644.3744 | 0 | 2.7751 | 2.7751 | 0.02 | 0.018558 | 632.3139 | 0 | 2.7805 | 2.7805 | 0.02 | 0.018505 | 629.7596 | 0 | 2.7818 | 2.7818 | 0.02 | 0.018506 | 629.4547 | 0 | 2.7819 | 2.7819 | 0.02 | 0.018506 | 629.4264 | 3275.3428 | 1310.1371 | 818.8357 | 2.7817 | 37.506 | 1677.9916 | 156.3266 | 156.3266 | 156.3266 | 156.3266 | 20843.5442 | 156.3266 | 20843.5442 | 156.3266 | 20843.5442 | -156.3266 | 47.1 | 47100 | 100 | 3 | 2.6 | 0.2 | 0.032457 | 869.3894 | 0 | 1291.7798 | 1291.7798 | 0 | 0 | 2.6 | 0 | 2.5558 | 2.5558 | 0.2 | 0.01825 | 880.8525 | 0 | 2.5531 | 2.5531 | 0.2 | 0.017442 | 824.0789 | 0 | 2.5665 | 2.5665 | 0.2 | 0.017602 | 810.0254 | 0 | 2.5698 | 2.5698 | 0.2 | 0.01763 | 808.5022 | 0 | 2.5702 | 2.5702 | 0.2 | 0.01763 | 808.4274 | 2325.2036 | 930.0814 | 581.3009 | 0.25203 | 0.55957 | 39.4525 | -149.1855 | -149.1855 | 0.55957 | 0.55957 | 55.9565 | 0.55957 | 55.9565 | 0.55957 | 55.9565 | -0.55957
62.9333 | 62933.3333 | 133.3333 | 4 | 4.13 | 0.02 | 0.02459 | 646.2445 | 0 | 1823.9513 | 1823.9513 | 0 | 0 | 4.13 | 0 | 2.7746 | 2.7746 | 0.02 | 0.01915 | 645.2947 | 0 | 2.775 | 2.775 | 0.02 | 0.018555 | 633.2055 | 0 | 2.7804 | 2.7804 | 0.02 | 0.018503 | 630.6469 | 0 | 2.7817 | 2.7817 | 0.02 | 0.018503 | 630.3416 | 0 | 2.7818 | 2.7818 | 0.02 | 0.018503 | 630.3133 | 3283.1123 | 1313.2449 | 820.7781 | 2.7613 | 36.9896 | 1641.0761 | 154.9785 | 154.9785 | 154.9785 | 154.9785 | 20663.8009 | 154.9785 | 20663.8009 | 154.9785 | 20663.8009 | -154.9785 | 47.2 | 47200 | 100 | 3 | 2.6 | 0.2 | 0.032437 | 870.6374 | 0 | 1294.6247 | 1294.6247 | 0 | 0 | 2.6 | 0 | 2.5559 | 2.5559 | 0.2 | 0.01823 | 881.5662 | 0 | 2.5533 | 2.5533 | 0.2 | 0.017422 | 824.7617 | 0 | 2.5667 | 2.5667 | 0.2 | 0.017582 | 810.7108 | 0 | 2.57 | 2.57 | 0.2 | 0.01761 | 809.1879 | 0 | 2.5704 | 2.5704 | 0.2 | 0.01761 | 809.1129 | 2330.3244 | 932.1298 | 582.5811 | 0.25116 | 0.55601 | 38.9827 | -151.9266 | -151.9266 | 0.55601 | 0.55601 | 55.6009 | 0.55601 | 55.6009 | 0.55601 | 55.6009 | -0.55601
63.0667 | 63066.6667 | 133.3333 | 4 | 4.13 | 0.02 | 0.024588 | 647.0383 | 0 | 1828.2677 | 1828.2677 | 0 | 0 | 4.13 | 0 | 2.7746 | 2.7746 | 0.02 | 0.019147 | 646.2149 | 0 | 2.7749 | 2.7749 | 0.02 | 0.018553 | 634.097 | 0 | 2.7803 | 2.7803 | 0.02 | 0.0185 | 631.5341 | 0 | 2.7816 | 2.7816 | 0.02 | 0.0185 | 631.2284 | 0 | 2.7817 | 2.7817 | 0.02 | 0.018501 | 631.2002 | 3290.8818 | 1316.3527 | 822.7205 | 2.741 | 36.4813 | 1605.0465 | 153.6371 | 153.6371 | 153.6371 | 153.6371 | 20484.9424 | 153.6371 | 20484.9424 | 153.6371 | 20484.9424 | -153.6371 | 47.3 | 47300 | 100 | 3 | 2.6 | 0.2 | 0.032417 | 871.8845 | 0 | 1297.4696 | 1297.4696 | 0 | 0 | 2.6 | 0 | 2.5559 | 2.5559 | 0.2 | 0.01821 | 882.279 | 0 | 2.5535 | 2.5535 | 0.2 | 0.017402 | 825.4437 | 0 | 2.5669 | 2.5669 | 0.2 | 0.017562 | 811.3954 | 0 | 2.5702 | 2.5702 | 0.2 | 0.01759 | 809.8726 | 0 | 2.5706 | 2.5706 | 0.2 | 0.01759 | 809.7977 | 2335.4452 | 934.1781 | 583.8613 | 0.25029 | 0.55248 | 38.5197 | -154.6635 | -154.6635 | 0.55248 | 0.55248 | 55.2484 | 0.55248 | 55.2484 | 0.55248 | 55.2484 | -0.55248
63.2 | 63200 | 133.3333 | 4 | 4.13 | 0.02 | 0.024585 | 647.8321 | 0 | 1832.5841 | 1832.5841 | 0 | 0 | 4.13 | 0 | 2.7746 | 2.7746 | 0.02 | 0.019145 | 647.135 | 0 | 2.7749 | 2.7749 | 0.02 | 0.01855 | 634.9884 | 0 | 2.7802 | 2.7802 | 0.02 | 0.018497 | 632.4212 | 0 | 2.7815 | 2.7815 | 0.02 | 0.018498 | 632.1152 | 0 | 2.7816 | 2.7816 | 0.02 | 0.018498 | 632.0869 | 3298.6513 | 1319.4605 | 824.6628 | 2.721 | 35.9811 | 1569.88 | 152.3023 | 152.3023 | 152.3023 | 152.3023 | 20306.9673 | 152.3023 | 20306.9673 | 152.3023 | 20306.9673 | -152.3023 | 47.4 | 47400 | 100 | 3 | 2.6 | 0.2 | 0.032397 | 873.131 | 0 | 1300.3145 | 1300.3145 | 0 | 0 | 2.6 | 0 | 2.556 | 2.556 | 0.2 | 0.01819 | 882.9911 | 0 | 2.5537 | 2.5537 | 0.2 | 0.017382 | 826.1248 | 0 | 2.5671 | 2.5671 | 0.2 | 0.017542 | 812.0792 | 0 | 2.5704 | 2.5704 | 0.2 | 0.01757 | 810.5566 | 0 | 2.5708 | 2.5708 | 0.2 | 0.01757 | 810.4816 | 2340.5661 | 936.2264 | 585.1415 | 0.24943 | 0.54899 | 38.0633 | -157.3963 | -157.3963 | 0.54899 | 0.54899 | 54.8989 | 0.54899 | 54.8989 | 0.54899 | 54.8989 | -0.54899
63.3333 | 63333.3333 | 133.3333 | 4 | 4.13 | 0.02 | 0.024582 | 648.6257 | 0 | 1836.9005 | 1836.9005 | 0 | 0 | 4.13 | 0 | 2.7746 | 2.7746 | 0.02 | 0.019142 | 648.0549 | 0 | 2.7748 | 2.7748 | 0.02 | 0.018547 | 635.8796 | 0 | 2.7802 | 2.7802 | 0.02 | 0.018495 | 633.3082 | 0 | 2.7814 | 2.7814 | 0.02 | 0.018495 | 633.0018 | 0 | 2.7815 | 2.7815 | 0.02 | 0.018495 | 632.9735 | 3306.4209 | 1322.5683 | 826.6052 | 2.7011 | 35.4887 | 1535.5543 | 150.9741 | 150.9741 | 150.9741 | 150.9741 | 20129.8745 | 150.9741 | 20129.8745 | 150.9741 | 20129.8745 | -150.9741 | 47.5 | 47500 | 100 | 3 | 2.6 | 0.2 | 0.032377 | 874.3766 | 0 | 1303.1594 | 1303.1594 | 0 | 0 | 2.6 | 0 | 2.5561 | 2.5561 | 0.2 | 0.01817 | 883.7023 | 0 | 2.5539 | 2.5539 | 0.2 | 0.017362 | 826.805 | 0 | 2.5673 | 2.5673 | 0.2 | 0.017522 | 812.7621 | 0 | 2.5706 | 2.5706 | 0.2 | 0.01755 | 811.2397 | 0 | 2.571 | 2.571 | 0.2 | 0.01755 | 811.1646 | 2345.6869 | 938.2748 | 586.4217 | 0.24857 | 0.54553 | 37.6135 | -160.1249 | -160.1249 | 0.54553 | 0.54553 | 54.5526 | 0.54553 | 54.5526 | 0.54553 | 54.5526 | -0.54553
63.4667 | 63466.6667 | 133.3333 | 4 | 4.13 | 0.02 | 0.02458 | 649.4193 | 0 | 1841.2169 | 1841.2169 | 0 | 0 | 4.13 | 0 | 2.7746 | 2.7746 | 0.02 | 0.019139 | 648.9747 | 0 | 2.7748 | 2.7748 | 0.02 | 0.018545 | 636.7708 | 0 | 2.7801 | 2.7801 | 0.02 | 0.018492 | 634.1951 | 0 | 2.7813 | 2.7813 | 0.02 | 0.018492 | 633.8884 | 0 | 2.7814 | 2.7814 | 0.02 | 0.018493 | 633.86 | 3314.1904 | 1325.6761 | 828.5476 | 2.6814 | 35.0041 | 1502.0476 | 149.6525 | 149.6525 | 149.6525 | 149.6525 | 19953.6624 | 149.6525 | 19953.6624 | 149.6525 | 19953.6624 | -149.6525 | 47.6 | 47600 | 100 | 3 | 2.6 | 0.2 | 0.032357 | 875.6215 | 0 | 1306.0043 | 1306.0043 | 0 | 0 | 2.6 | 0 | 2.5561 | 2.5561 | 0.2 | 0.01815 | 884.4128 | 0 | 2.5541 | 2.5541 | 0.2 | 0.017342 | 827.4845 | 0 | 2.5675 | 2.5675 | 0.2 | 0.017502 | 813.4442 | 0 | 2.5708 | 2.5708 | 0.2 | 0.01753 | 811.922 | 0 | 2.5712 | 2.5712 | 0.2 | 0.01753 | 811.8469 | 2350.8077 | 940.3231 | 587.7019 | 0.24772 | 0.54209 | 37.17 | -162.8492 | -162.8492 | 0.54209 | 0.54209 | 54.2093 | 0.54209 | 54.2093 | 0.54209 | 54.2093 | -0.54209
63.6 | 63600 | 133.3333 | 4 | 4.13 | 0.02 | 0.024577 | 650.2128 | 0 | 1845.5333 | 1845.5333 | 0 | 0 | 4.13 | 0 | 2.7746 | 2.7746 | 0.02 | 0.019137 | 649.8944 | 0 | 2.7747 | 2.7747 | 0.02 | 0.018542 | 637.6618 | 0 | 2.78 | 2.78 | 0.02 | 0.018489 | 635.0819 | 0 | 2.7812 | 2.7812 | 0.02 | 0.01849 | 634.7749 | 0 | 2.7813 | 2.7813 | 0.02 | 0.01849 | 634.7464 | 3321.9599 | 1328.784 | 830.49 | 2.6619 | 34.527 | 1469.3389 | 148.3375 | 148.3375 | 148.3375 | 148.3375 | 19778.3298 | 148.3375 | 19778.3298 | 148.3375 | 19778.3298 | -148.3375 | 47.7 | 47700 | 100 | 3 | 2.6 | 0.2 | 0.032337 | 876.8656 | 0 | 1308.8492 | 1308.8492 | 0 | 0 | 2.6 | 0 | 2.5562 | 2.5562 | 0.2 | 0.01813 | 885.1224 | 0 | 2.5543 | 2.5543 | 0.2 | 0.017322 | 828.163 | 0 | 2.5677 | 2.5677 | 0.2 | 0.017482 | 814.1255 | 0 | 2.571 | 2.571 | 0.2 | 0.01751 | 812.6035 | 0 | 2.5714 | 2.5714 | 0.2 | 0.01751 | 812.5283 | 2355.9285 | 942.3714 | 588.9821 | 0.24687 | 0.53869 | 36.7328 | -165.5694 | -165.5694 | 0.53869 | 0.53869 | 53.869 | 0.53869 | 53.869 | 0.53869 | 53.869 | -0.53869
63.7333 | 63733.3333 | 133.3333 | 4 | 4.13 | 0.02 | 0.024574 | 651.0062 | 0 | 1849.8497 | 1849.8497 | 0 | 0 | 4.13 | 0 | 2.7746 | 2.7746 | 0.02 | 0.019134 | 650.814 | 0 | 2.7747 | 2.7747 | 0.02 | 0.018539 | 638.5528 | 0 | 2.7799 | 2.7799 | 0.02 | 0.018487 | 635.9686 | 0 | 2.7811 | 2.7811 | 0.02 | 0.018487 | 635.6612 | 0 | 2.7812 | 2.7812 | 0.02 | 0.018487 | 635.6328 | 3329.7294 | 1331.8918 | 832.4324 | 2.6426 | 34.0574 | 1437.4077 | 147.0291 | 147.0291 | 147.0291 | 147.0291 | 19603.8752 | 147.0291 | 19603.8752 | 147.0291 | 19603.8752 | -147.0291 | 47.8 | 47800 | 100 | 3 | 2.6 | 0.2 | 0.032317 | 878.109 | 0 | 1311.6941 | 1311.6941 | 0 | 0 | 2.6 | 0 | 2.5563 | 2.5563 | 0.2 | 0.01811 | 885.8312 | 0 | 2.5545 | 2.5545 | 0.2 | 0.017302 | 828.8408 | 0 | 2.5679 | 2.5679 | 0.2 | 0.017462 | 814.8059 | 0 | 2.5712 | 2.5712 | 0.2 | 0.01749 | 813.2842 | 0 | 2.5716 | 2.5716 | 0.2 | 0.01749 | 813.2089 | 2361.0493 | 944.4197 | 590.2623 | 0.24603 | 0.53532 | 36.3019 | -168.2855 | -168.2855 | 0.53532 | 0.53532 | 53.5316 | 0.53532 | 53.5316 | 0.53532 | 53.5316 | -0.53532
63.8667 | 63866.6667 | 133.3333 | 4 | 4.13 | 0.02 | 0.024572 | 651.7995 | 0 | 1854.1661 | 1854.1661 | 0 | 0 | 4.13 | 0 | 2.7746 | 2.7746 | 0.02 | 0.019131 | 651.7334 | 0 | 2.7746 | 2.7746 | 0.02 | 0.018537 | 639.4436 | 0 | 2.7798 | 2.7798 | 0.02 | 0.018484 | 636.8552 | 0 | 2.781 | 2.781 | 0.02 | 0.018484 | 636.5475 | 0 | 2.7812 | 2.7812 | 0.02 | 0.018485 | 636.519 | 3337.4989 | 1334.9996 | 834.3747 | 2.6235 | 33.5952 | 1406.2341 | 145.7272 | 145.7272 | 145.7272 | 145.7272 | 19430.2974 | 145.7272 | 19430.2974 | 145.7272 | 19430.2974 | -145.7272 | 47.9 | 47900 | 100 | 3 | 2.6 | 0.2 | 0.032297 | 879.3515 | 0 | 1314.539 | 1314.539 | 0 | 0 | 2.6 | 0 | 2.5564 | 2.5564 | 0.2 | 0.01809 | 886.5393 | 0 | 2.5547 | 2.5547 | 0.2 | 0.017282 | 829.5177 | 0 | 2.5681 | 2.5681 | 0.2 | 0.017442 | 815.4855 | 0 | 2.5714 | 2.5714 | 0.2 | 0.01747 | 813.964 | 0 | 2.5718 | 2.5718 | 0.2 | 0.01747 | 813.8886 | 2366.1702 | 946.4681 | 591.5425 | 0.24519 | 0.53197 | 35.877 | -170.9974 | -170.9974 | 0.53197 | 0.53197 | 53.1972 | 0.53197 | 53.1972 | 0.53197 | 53.1972 | -0.53197
64 | 64000 | 133.3333 | 4 | 4.13 | 0.02 | 0.024569 | 652.5927 | 0 | 1858.4825 | 1858.4825 | 0 | 0 | 4.13 | 0 | 2.7746 | 2.7746 | 0.02 | 0.019129 | 652.6527 | 0 | 2.7746 | 2.7746 | 0.02 | 0.018534 | 640.3343 | 0 | 2.7798 | 2.7798 | 0.02 | 0.018481 | 637.7418 | 0 | 2.7809 | 2.7809 | 0.02 | 0.018482 | 637.4336 | 0 | 2.7811 | 2.7811 | 0.02 | 0.018482 | 637.4051 | 3345.2685 | 1338.1074 | 836.3171 | 2.6045 | 33.1402 | 1375.7988 | 144.432 | 144.432 | 144.432 | 144.432 | 19257.5951 | 144.432 | 19257.5951 | 144.432 | 19257.5951 | -144.432 | 48 | 48000 | 100 | 4 | 4.13 | 0.02 | 0.032286 | 880.5933 | 0 | 1317.3839 | 1317.3839 | 0 | 0 | 4.13 | 0 | 2.7525 | 2.7525 | 0.02 | 0.018079 | 887.2465 | 0 | 2.7561 | 2.7561 | 0.02 | 0.017271 | 830.1938 | 0 | 2.7311 | 2.7311 | 0.02 | 0.017431 | 816.1643 | 0 | 2.7268 | 2.7268 | 0.02 | 0.017459 | 814.6429 | 0 | 2.7264 | 2.7264 | 0.02 | 0.017459 | 814.5675 | 2371.291 | 948.5164 | 592.8227 | 0.24436 | 0.52866 | 35.4582 | -173.7051 | -173.7051 | 0.52866 | 0.52866 | 52.8657 | 0.52866 | 52.8657 | 0.52866 | 52.8657 | -0.52866
64.1333 | 64133.3333 | 133.3333 | 4 | 4.13 | 0.02 | 0.024566 | 653.3859 | 0 | 1862.7989 | 1862.7989 | 0 | 0 | 4.13 | 0 | 2.7746 | 2.7746 | 0.02 | 0.019126 | 653.5719 | 0 | 2.7745 | 2.7745 | 0.02 | 0.018531 | 641.2249 | 0 | 2.7797 | 2.7797 | 0.02 | 0.018479 | 638.6282 | 0 | 2.7809 | 2.7809 | 0.02 | 0.018479 | 638.3197 | 0 | 2.781 | 2.781 | 0.02 | 0.018479 | 638.2911 | 3353.038 | 1341.2152 | 838.2595 | 2.5857 | 32.6922 | 1346.0828 | 143.1433 | 143.1433 | 143.1433 | 143.1433 | 19085.7667 | 143.1433 | 19085.7667 | 143.1433 | 19085.7667 | -143.1433 | 48.1 | 48100 | 100 | 4 | 4.13 | 0.02 | 0.032284 | 881.3751 | 0 | 1320.6212 | 1320.6212 | 0 | 0 | 4.13 | 0 | 2.7532 | 2.7532 | 0.02 | 0.018077 | 887.9033 | 0 | 2.7567 | 2.7567 | 0.02 | 0.017269 | 830.8204 | 0 | 2.7315 | 2.7315 | 0.02 | 0.017429 | 816.8025 | 0 | 2.7272 | 2.7272 | 0.02 | 0.017457 | 815.2832 | 0 | 2.7268 | 2.7268 | 0.02 | 0.017457 | 815.2079 | 2377.1181 | 950.8473 | 594.2795 | 0.24357 | 0.52555 | 35.0681 | -176.2582 | -176.2582 | -176.2582 | 0 | 0 | 0 | 0 | 0 | 0 | 0
64.2667 | 64266.6667 | 133.3333 | 4 | 4.13 | 0.02 | 0.024564 | 654.1789 | 0 | 1867.1153 | 1867.1153 | 0 | 0 | 4.13 | 0 | 2.7746 | 2.7746 | 0.02 | 0.019123 | 654.4909 | 0 | 2.7745 | 2.7745 | 0.02 | 0.018529 | 642.1154 | 0 | 2.7796 | 2.7796 | 0.02 | 0.018476 | 639.5145 | 0 | 2.7808 | 2.7808 | 0.02 | 0.018476 | 639.2056 | 0 | 2.7809 | 2.7809 | 0.02 | 0.018477 | 639.1771 | 3360.8075 | 1344.323 | 840.2019 | 2.5671 | 32.2512 | 1317.0678 | 141.8611 | 141.8611 | 141.8611 | 141.8611 | 18914.8111 | 141.8611 | 18914.8111 | 141.8611 | 18914.8111 | -141.8611 | 48.2 | 48200 | 100 | 4 | 4.13 | 0.02 | 0.032282 | 882.1567 | 0 | 1323.8585 | 1323.8585 | 0 | 0 | 4.13 | 0 | 2.7538 | 2.7538 | 0.02 | 0.018075 | 888.5598 | 0 | 2.7572 | 2.7572 | 0.02 | 0.017267 | 831.4469 | 0 | 2.7319 | 2.7319 | 0.02 | 0.017427 | 817.4405 | 0 | 2.7276 | 2.7276 | 0.02 | 0.017455 | 815.9232 | 0 | 2.7272 | 2.7272 | 0.02 | 0.017455 | 815.848 | 2382.9453 | 953.1781 | 595.7363 | 0.2428 | 0.52247 | 34.6828 | -178.8099 | -178.8099 | -178.8099 | 0 | 0 | 0 | 0 | 0 | 0 | 0
64.4 | 64400 | 133.3333 | 4 | 4.13 | 0.02 | 0.024561 | 654.9719 | 0 | 1871.4317 | 1871.4317 | 0 | 0 | 4.13 | 0 | 2.7746 | 2.7746 | 0.02 | 0.019121 | 655.4098 | 0 | 2.7745 | 2.7745 | 0.02 | 0.018526 | 643.0057 | 0 | 2.7796 | 2.7796 | 0.02 | 0.018473 | 640.4006 | 0 | 2.7807 | 2.7807 | 0.02 | 0.018474 | 640.0915 | 0 | 2.7808 | 2.7808 | 0.02 | 0.018474 | 640.0629 | 3368.577 | 1347.4308 | 842.1443 | 2.5486 | 31.8171 | 1288.736 | 140.5855 | 140.5855 | 140.5855 | 140.5855 | 18744.7269 | 140.5855 | 18744.7269 | 140.5855 | 18744.7269 | -140.5855 | 48.3 | 48300 | 100 | 4 | 4.13 | 0.02 | 0.03228 | 882.9383 | 0 | 1327.0958 | 1327.0958 | 0 | 0 | 4.13 | 0 | 2.7544 | 2.7544 | 0.02 | 0.018073 | 889.2161 | 0 | 2.7578 | 2.7578 | 0.02 | 0.017265 | 832.0731 | 0 | 2.7324 | 2.7324 | 0.02 | 0.017425 | 818.0783 | 0 | 2.728 | 2.728 | 0.02 | 0.017453 | 816.5631 | 0 | 2.7276 | 2.7276 | 0.02 | 0.017453 | 816.4881 | 2388.7724 | 955.509 | 597.1931 | 0.24202 | 0.51941 | 34.3023 | -181.3601 | -181.3601 | -181.3601 | 0 | 0 | 0 | 0 | 0 | 0 | 0
64.5333 | 64533.3333 | 133.3333 | 4 | 4.13 | 0.02 | 0.024558 | 655.7648 | 0 | 1875.7481 | 1875.7481 | 0 | 0 | 4.13 | 0 | 2.7747 | 2.7747 | 0.02 | 0.019118 | 656.3286 | 0 | 2.7744 | 2.7744 | 0.02 | 0.018523 | 643.896 | 0 | 2.7795 | 2.7795 | 0.02 | 0.018471 | 641.2867 | 0 | 2.7806 | 2.7806 | 0.02 | 0.018471 | 640.9772 | 0 | 2.7808 | 2.7808 | 0.02 | 0.018471 | 640.9486 | 3376.3465 | 1350.5386 | 844.0866 | 2.5304 | 31.3896 | 1261.0701 | 139.3163 | 139.3163 | 139.3163 | 139.3163 | 18575.5126 | 139.3163 | 18575.5126 | 139.3163 | 18575.5126 | -139.3163 | 48.4 | 48400 | 100 | 4 | 4.13 | 0.02 | 0.032278 | 883.7199 | 0 | 1330.3331 | 1330.3331 | 0 | 0 | 4.13 | 0 | 2.755 | 2.755 | 0.02 | 0.018071 | 889.8722 | 0 | 2.7584 | 2.7584 | 0.02 | 0.017263 | 832.6991 | 0 | 2.7328 | 2.7328 | 0.02 | 0.017423 | 818.716 | 0 | 2.7284 | 2.7284 | 0.02 | 0.017451 | 817.2028 | 0 | 2.728 | 2.728 | 0.02 | 0.017451 | 817.1279 | 2394.5995 | 957.8398 | 598.6499 | 0.24125 | 0.51638 | 33.9266 | -183.909 | -183.909 | -183.909 | 0 | 0 | 0 | 0 | 0 | 0 | 0
64.6667 | 64666.6667 | 133.3333 | 4 | 4.13 | 0.02 | 0.024556 | 656.5576 | 0 | 1880.0645 | 1880.0645 | 0 | 0 | 4.13 | 0 | 2.7747 | 2.7747 | 0.02 | 0.019115 | 657.2472 | 0 | 2.7744 | 2.7744 | 0.02 | 0.018521 | 644.7861 | 0 | 2.7794 | 2.7794 | 0.02 | 0.018468 | 642.1727 | 0 | 2.7806 | 2.7806 | 0.02 | 0.018468 | 641.8629 | 0 | 2.7807 | 2.7807 | 0.02 | 0.018469 | 641.8342 | 3384.1161 | 1353.6464 | 846.029 | 2.5123 | 30.9688 | 1234.0531 | 138.0538 | 138.0538 | 138.0538 | 138.0538 | 18407.1671 | 138.0538 | 18407.1671 | 138.0538 | 18407.1671 | -138.0538 | 48.5 | 48500 | 100 | 4 | 4.13 | 0.02 | 0.032276 | 884.5014 | 0 | 1333.5704 | 1333.5704 | 0 | 0 | 4.13 | 0 | 2.7557 | 2.7557 | 0.02 | 0.018069 | 890.5281 | 0 | 2.759 | 2.759 | 0.02 | 0.017261 | 833.3249 | 0 | 2.7332 | 2.7332 | 0.02 | 0.017421 | 819.3535 | 0 | 2.7288 | 2.7288 | 0.02 | 0.017449 | 817.8423 | 0 | 2.7284 | 2.7284 | 0.02 | 0.017449 | 817.7676 | 2400.4267 | 960.1707 | 600.1067 | 0.24048 | 0.51336 | 33.5554 | -186.4564 | -186.4564 | -186.4564 | 0 | 0 | 0 | 0 | 0 | 0 | 0
64.8 | 64800 | 133.3333 | 4 | 4.13 | 0.02 | 0.024553 | 657.3503 | 0 | 1884.3809 | 1884.3809 | 0 | 0 | 4.13 | 0 | 2.7747 | 2.7747 | 0.02 | 0.019113 | 658.1657 | 0 | 2.7744 | 2.7744 | 0.02 | 0.018518 | 645.6761 | 0 | 2.7794 | 2.7794 | 0.02 | 0.018465 | 643.0586 | 0 | 2.7805 | 2.7805 | 0.02 | 0.018466 | 642.7484 | 0 | 2.7806 | 2.7806 | 0.02 | 0.018466 | 642.7197 | 3391.8856 | 1356.7542 | 847.9714 | 2.4943 | 30.5544 | 1207.6686 | 136.7977 | 136.7977 | 136.7977 | 136.7977 | 18239.6888 | 136.7977 | 18239.6888 | 136.7977 | 18239.6888 | -136.7977 | 48.6 | 48600 | 100 | 4 | 4.13 | 0.02 | 0.032274 | 885.2829 | 0 | 1336.8077 | 1336.8077 | 0 | 0 | 4.13 | 0 | 2.7563 | 2.7563 | 0.02 | 0.018067 | 891.1838 | 0 | 2.7596 | 2.7596 | 0.02 | 0.017259 | 833.9504 | 0 | 2.7337 | 2.7337 | 0.02 | 0.017419 | 819.9908 | 0 | 2.7293 | 2.7293 | 0.02 | 0.017447 | 818.4817 | 0 | 2.7288 | 2.7288 | 0.02 | 0.017447 | 818.4071 | 2406.2538 | 962.5015 | 601.5635 | 0.23972 | 0.51037 | 33.1889 | -189.0025 | -189.0025 | -189.0025 | 0 | 0 | 0 | 0 | 0 | 0 | 0
64.9333 | 64933.3333 | 133.3333 | 4 | 4.13 | 0.02 | 0.02455 | 658.1429 | 0 | 1888.6973 | 1888.6973 | 0 | 0 | 4.13 | 0 | 2.7747 | 2.7747 | 0.02 | 0.01911 | 659.0841 | 0 | 2.7744 | 2.7744 | 0.02 | 0.018515 | 646.566 | 0 | 2.7793 | 2.7793 | 0.02 | 0.018463 | 643.9443 | 0 | 2.7804 | 2.7804 | 0.02 | 0.018463 | 643.6338 | 0 | 2.7806 | 2.7806 | 0.02 | 0.018463 | 643.6051 | 3399.6551 | 1359.862 | 849.9138 | 2.4766 | 30.1465 | 1181.9007 | 135.5481 | 135.5481 | 135.5481 | 135.5481 | 18073.0765 | 135.5481 | 18073.0765 | 135.5481 | 18073.0765 | -135.5481 | 48.7 | 48700 | 100 | 4 | 4.13 | 0.02 | 0.032272 | 886.0643 | 0 | 1340.045 | 1340.045 | 0 | 0 | 4.13 | 0 | 2.757 | 2.757 | 0.02 | 0.018065 | 891.8392 | 0 | 2.7601 | 2.7601 | 0.02 | 0.017257 | 834.5758 | 0 | 2.7341 | 2.7341 | 0.02 | 0.017417 | 820.628 | 0 | 2.7297 | 2.7297 | 0.02 | 0.017445 | 819.1209 | 0 | 2.7292 | 2.7292 | 0.02 | 0.017445 | 819.0464 | 2412.081 | 964.8324 | 603.0202 | 0.23896 | 0.5074 | 32.8269 | -191.5471 | -191.5471 | -191.5471 | 0 | 0 | 0 | 0 | 0 | 0 | 0
65.0667 | 65066.6667 | 133.3333 | 4 | 4.13 | 0.02 | 0.024548 | 658.9354 | 0 | 1893.0137 | 1893.0137 | 0 | 0 | 4.13 | 0 | 2.7747 | 2.7747 | 0.02 | 0.019107 | 660.0023 | 0 | 2.7744 | 2.7744 | 0.02 | 0.018513 | 647.4557 | 0 | 2.7793 | 2.7793 | 0.02 | 0.01846 | 644.83 | 0 | 2.7804 | 2.7804 | 0.02 | 0.01846 | 644.5191 | 0 | 2.7805 | 2.7805 | 0.02 | 0.018461 | 644.4904 | 3407.4246 | 1362.9698 | 851.8562 | 2.459 | 29.7448 | 1156.7338 | 134.305 | 134.305 | 134.305 | 134.305 | 17907.3288 | 134.305 | 17907.3288 | 134.305 | 17907.3288 | -134.305 | 48.8 | 48800 | 100 | 4 | 4.13 | 0.02 | 0.03227 | 886.8457 | 0 | 1343.2823 | 1343.2823 | 0 | 0 | 4.13 | 0 | 2.7576 | 2.7576 | 0.02 | 0.018063 | 892.4944 | 0 | 2.7607 | 2.7607 | 0.02 | 0.017255 | 835.201 | 0 | 2.7346 | 2.7346 | 0.02 | 0.017415 | 821.2649 | 0 | 2.7301 | 2.7301 | 0.02 | 0.017443 | 819.7599 | 0 | 2.7296 | 2.7296 | 0.02 | 0.017443 | 819.6856 | 2417.9081 | 967.1632 | 604.477 | 0.2382 | 0.50445 | 32.4693 | -194.0903 | -194.0903 | -194.0903 | 0 | 0 | 0 | 0 | 0 | 0 | 0
65.2 | 65200 | 133.3333 | 4 | 4.13 | 0.02 | 0.024545 | 659.7279 | 0 | 1897.3301 | 1897.3301 | 0 | 0 | 4.13 | 0 | 2.7748 | 2.7748 | 0.02 | 0.019105 | 660.9204 | 0 | 2.7743 | 2.7743 | 0.02 | 0.01851 | 648.3454 | 0 | 2.7792 | 2.7792 | 0.02 | 0.018457 | 645.7155 | 0 | 2.7803 | 2.7803 | 0.02 | 0.018458 | 645.4043 | 0 | 2.7805 | 2.7805 | 0.02 | 0.018458 | 645.3755 | 3415.1941 | 1366.0777 | 853.7985 | 2.4415 | 29.3492 | 1132.1528 | 133.0683 | 133.0683 | 133.0683 | 133.0683 | 17742.4443 | 133.0683 | 17742.4443 | 133.0683 | 17742.4443 | -133.0683 | 48.9 | 48900 | 100 | 4 | 4.13 | 0.02 | 0.032268 | 887.6271 | 0 | 1346.5196 | 1346.5196 | 0 | 0 | 4.13 | 0 | 2.7582 | 2.7582 | 0.02 | 0.018061 | 893.1494 | 0 | 2.7613 | 2.7613 | 0.02 | 0.017253 | 835.826 | 0 | 2.735 | 2.735 | 0.02 | 0.017413 | 821.9017 | 0 | 2.7305 | 2.7305 | 0.02 | 0.017441 | 820.3988 | 0 | 2.73 | 2.73 | 0.02 | 0.017441 | 820.3246 | 2423.7352 | 969.4941 | 605.9338 | 0.23745 | 0.50152 | 32.1162 | -196.632 | -196.632 | -196.632 | 0 | 0 | 0 | 0 | 0 | 0 | 0
65.3333 | 65333.3333 | 133.3333 | 4 | 4.13 | 0.02 | 0.024542 | 660.5203 | 0 | 1901.6465 | 1901.6465 | 0 | 0 | 4.13 | 0 | 2.7748 | 2.7748 | 0.02 | 0.019102 | 661.8384 | 0 | 2.7743 | 2.7743 | 0.02 | 0.018507 | 649.2349 | 0 | 2.7792 | 2.7792 | 0.02 | 0.018455 | 646.6009 | 0 | 2.7803 | 2.7803 | 0.02 | 0.018455 | 646.2894 | 0 | 2.7804 | 2.7804 | 0.02 | 0.018455 | 646.2606 | 3422.9637 | 1369.1855 | 855.7409 | 2.4242 | 28.9597 | 1108.1429 | 131.8382 | 131.8382 | 131.8382 | 131.8382 | 17578.4218 | 131.8382 | 17578.4218 | 131.8382 | 17578.4218 | -131.8382 | 49 | 49000 | 100 | 4 | 4.13 | 0.02 | 0.032266 | 888.4083 | 0 | 1349.7569 | 1349.7569 | 0 | 0 | 4.13 | 0 | 2.7589 | 2.7589 | 0.02 | 0.018059 | 893.8041 | 0 | 2.7619 | 2.7619 | 0.02 | 0.017251 | 836.4508 | 0 | 2.7354 | 2.7354 | 0.02 | 0.017411 | 822.5383 | 0 | 2.7309 | 2.7309 | 0.02 | 0.017439 | 821.0375 | 0 | 2.7305 | 2.7305 | 0.02 | 0.017439 | 820.9634 | 2429.5624 | 971.825 | 607.3906 | 0.2367 | 0.49861 | 31.7673 | -199.1724 | -199.1724 | -199.1724 | 0 | 0 | 0 | 0 | 0 | 0 | 0
65.4667 | 65466.6667 | 133.3333 | 4 | 4.13 | 0.02 | 0.02454 | 661.3125 | 0 | 1905.9629 | 1905.9629 | 0 | 0 | 4.13 | 0 | 2.7748 | 2.7748 | 0.02 | 0.019099 | 662.7562 | 0 | 2.7743 | 2.7743 | 0.02 | 0.018505 | 650.1243 | 0 | 2.7791 | 2.7791 | 0.02 | 0.018452 | 647.4862 | 0 | 2.7802 | 2.7802 | 0.02 | 0.018452 | 647.1744 | 0 | 2.7804 | 2.7804 | 0.02 | 0.018453 | 647.1456 | 3430.7332 | 1372.2933 | 857.6833 | 2.4071 | 28.5762 | 1084.6898 | 130.6144 | 130.6144 | 130.6144 | 130.6144 | 17415.2599 | 130.6144 | 17415.2599 | 130.6144 | 17415.2599 | -130.6144 | 49.1 | 49100 | 100 | 4 | 4.13 | 0.02 | 0.032264 | 889.1896 | 0 | 1352.9942 | 1352.9942 | 0 | 0 | 4.13 | 0 | 2.7595 | 2.7595 | 0.02 | 0.018057 | 894.4586 | 0 | 2.7625 | 2.7625 | 0.02 | 0.017249 | 837.0753 | 0 | 2.7359 | 2.7359 | 0.02 | 0.017409 | 823.1748 | 0 | 2.7313 | 2.7313 | 0.02 | 0.017437 | 821.676 | 0 | 2.7309 | 2.7309 | 0.02 | 0.017437 | 821.6021 | 2435.3895 | 974.1558 | 608.8474 | 0.23595 | 0.49573 | 31.4228 | -201.7114 | -201.7114 | -201.7114 | 0 | 0 | 0 | 0 | 0 | 0 | 0
65.6 | 65600 | 133.3333 | 4 | 4.13 | 0.02 | 0.024537 | 662.1047 | 0 | 1910.2793 | 1910.2793 | 0 | 0 | 4.13 | 0 | 2.7749 | 2.7749 | 0.02 | 0.019097 | 663.6738 | 0 | 2.7743 | 2.7743 | 0.02 | 0.018502 | 651.0135 | 0 | 2.7791 | 2.7791 | 0.02 | 0.018449 | 648.3714 | 0 | 2.7802 | 2.7802 | 0.02 | 0.01845 | 648.0593 | 0 | 2.7803 | 2.7803 | 0.02 | 0.01845 | 648.0304 | 3438.5027 | 1375.4011 | 859.6257 | 2.3901 | 28.1985 | 1061.7797 | 129.3972 | 129.3972 | 129.3972 | 129.3972 | 17252.9571 | 129.3972 | 17252.9571 | 129.3972 | 17252.9571 | -129.3972 | 49.2 | 49200 | 100 | 4 | 4.13 | 0.02 | 0.032262 | 889.9708 | 0 | 1356.2315 | 1356.2315 | 0 | 0 | 4.13 | 0 | 2.7602 | 2.7602 | 0.02 | 0.018055 | 895.1129 | 0 | 2.7631 | 2.7631 | 0.02 | 0.017247 | 837.6997 | 0 | 2.7363 | 2.7363 | 0.02 | 0.017407 | 823.8111 | 0 | 2.7317 | 2.7317 | 0.02 | 0.017435 | 822.3144 | 0 | 2.7313 | 2.7313 | 0.02 | 0.017435 | 822.2406 | 2441.2167 | 976.4867 | 610.3042 | 0.23521 | 0.49286 | 31.0825 | -204.2489 | -204.2489 | -204.2489 | 0 | 0 | 0 | 0 | 0 | 0 | 0
65.7333 | 65733.3333 | 133.3333 | 4 | 4.13 | 0.02 | 0.024534 | 662.8968 | 0 | 1914.5957 | 1914.5957 | 0 | 0 | 4.13 | 0 | 2.7749 | 2.7749 | 0.02 | 0.019094 | 664.5914 | 0 | 2.7743 | 2.7743 | 0.02 | 0.018499 | 651.9026 | 0 | 2.7791 | 2.7791 | 0.02 | 0.018447 | 649.2565 | 0 | 2.7801 | 2.7801 | 0.02 | 0.018447 | 648.944 | 0 | 2.7803 | 2.7803 | 0.02 | 0.018447 | 648.9151 | 3446.2722 | 1378.5089 | 861.5681 | 2.3733 | 27.8266 | 1039.3989 | 128.1863 | 128.1863 | 128.1863 | 128.1863 | 17091.5123 | 128.1863 | 17091.5123 | 128.1863 | 17091.5123 | -128.1863 | 49.3 | 49300 | 100 | 4 | 4.13 | 0.02 | 0.03226 | 890.7519 | 0 | 1359.4688 | 1359.4688 | 0 | 0 | 4.13 | 0 | 2.7608 | 2.7608 | 0.02 | 0.018053 | 895.767 | 0 | 2.7637 | 2.7637 | 0.02 | 0.017245 | 838.3238 | 0 | 2.7368 | 2.7368 | 0.02 | 0.017405 | 824.4472 | 0 | 2.7321 | 2.7321 | 0.02 | 0.017433 | 822.9526 | 0 | 2.7317 | 2.7317 | 0.02 | 0.017433 | 822.8789 | 2447.0438 | 978.8175 | 611.761 | 0.23447 | 0.49002 | 30.7463 | -206.785 | -206.785 | -206.785 | 0 | 0 | 0 | 0 | 0 | 0 | 0
65.8667 | 65866.6667 | 133.3333 | 4 | 4.13 | 0.02 | 0.024532 | 663.6889 | 0 | 1918.9121 | 1918.9121 | 0 | 0 | 4.13 | 0 | 2.775 | 2.775 | 0.02 | 0.019091 | 665.5088 | 0 | 2.7743 | 2.7743 | 0.02 | 0.018497 | 652.7916 | 0 | 2.779 | 2.779 | 0.02 | 0.018444 | 650.1414 | 0 | 2.7801 | 2.7801 | 0.02 | 0.018444 | 649.8287 | 0 | 2.7802 | 2.7802 | 0.02 | 0.018445 | 649.7998 | 3454.0417 | 1381.6167 | 863.5104 | 2.3566 | 27.4603 | 1017.5341 | 126.9819 | 126.9819 | 126.9819 | 126.9819 | 16930.9239 | 126.9819 | 16930.9239 | 126.9819 | 16930.9239 | -126.9819 | 49.4 | 49400 | 100 | 4 | 4.13 | 0.02 | 0.032258 | 891.533 | 0 | 1362.7061 | 1362.7061 | 0 | 0 | 4.13 | 0 | 2.7615 | 2.7615 | 0.02 | 0.018051 | 896.4208 | 0 | 2.7643 | 2.7643 | 0.02 | 0.017243 | 838.9478 | 0 | 2.7372 | 2.7372 | 0.02 | 0.017403 | 825.0831 | 0 | 2.7326 | 2.7326 | 0.02 | 0.017431 | 823.5906 | 0 | 2.7321 | 2.7321 | 0.02 | 0.017431 | 823.5171 | 2452.8709 | 981.1484 | 613.2177 | 0.23373 | 0.48719 | 30.4143 | -209.3197 | -209.3197 | -209.3197 | 0 | 0 | 0 | 0 | 0 | 0 | 0
66 | 66000 | 133.3333 | 4 | 4.13 | 0.02 | 0.024529 | 664.4808 | 0 | 1923.2285 | 1923.2285 | 0 | 0 | 4.13 | 0 | 2.775 | 2.775 | 0.02 | 0.019089 | 666.426 | 0 | 2.7743 | 2.7743 | 0.02 | 0.018494 | 653.6805 | 0 | 2.779 | 2.779 | 0.02 | 0.018441 | 651.0263 | 0 | 2.7801 | 2.7801 | 0.02 | 0.018442 | 650.7132 | 0 | 2.7802 | 2.7802 | 0.02 | 0.018442 | 650.6843 | 3461.8113 | 1384.7245 | 865.4528 | 2.3401 | 27.0996 | 996.1727 | 125.7839 | 125.7839 | 125.7839 | 125.7839 | 16771.1907 | 125.7839 | 16771.1907 | 125.7839 | 16771.1907 | -125.7839 | 49.5 | 49500 | 100 | 4 | 4.13 | 0.02 | 0.032256 | 892.314 | 0 | 1365.9434 | 1365.9434 | 0 | 0 | 4.13 | 0 | 2.7621 | 2.7621 | 0.02 | 0.018049 | 897.0745 | 0 | 2.7649 | 2.7649 | 0.02 | 0.017241 | 839.5715 | 0 | 2.7377 | 2.7377 | 0.02 | 0.017401 | 825.7188 | 0 | 2.733 | 2.733 | 0.02 | 0.017429 | 824.2284 | 0 | 2.7325 | 2.7325 | 0.02 | 0.017429 | 824.1551 | 2458.6981 | 983.4792 | 614.6745 | 0.233 | 0.48439 | 30.0863 | -211.853 | -211.853 | -211.853 | 0 | 0 | 0 | 0 | 0 | 0 | 0
66.1333 | 66133.3333 | 133.3333 | 4 | 4.13 | 0.02 | 0.024526 | 665.2726 | 0 | 1927.5449 | 1927.5449 | 0 | 0 | 4.13 | 0 | 2.7751 | 2.7751 | 0.02 | 0.019086 | 667.3431 | 0 | 2.7744 | 2.7744 | 0.02 | 0.018491 | 654.5693 | 0 | 2.779 | 2.779 | 0.02 | 0.018439 | 651.911 | 0 | 2.78 | 2.78 | 0.02 | 0.018439 | 651.5976 | 0 | 2.7802 | 2.7802 | 0.02 | 0.018439 | 651.5686 | 3469.5808 | 1387.8323 | 867.3952 | 2.3237 | 26.7443 | 975.302 | 124.5923 | 124.5923 | 124.5923 | 124.5923 | 16612.3114 | 124.5923 | 16612.3114 | 124.5923 | 16612.3114 | -124.5923 | 49.6 | 49600 | 100 | 4 | 4.13 | 0.02 | 0.032254 | 893.095 | 0 | 1369.1807 | 1369.1807 | 0 | 0 | 4.13 | 0 | 2.7628 | 2.7628 | 0.02 | 0.018047 | 897.7278 | 0 | 2.7655 | 2.7655 | 0.02 | 0.017239 | 840.1951 | 0 | 2.7381 | 2.7381 | 0.02 | 0.017399 | 826.3544 | 0 | 2.7334 | 2.7334 | 0.02 | 0.017427 | 824.8661 | 0 | 2.7329 | 2.7329 | 0.02 | 0.017427 | 824.7929 | 2464.5252 | 985.8101 | 616.1313 | 0.23227 | 0.48161 | 29.7623 | -214.3849 | -214.3849 | -214.3849 | 0 | 0 | 0 | 0 | 0 | 0 | 0
66.2667 | 66266.6667 | 133.3333 | 4 | 4.13 | 0.02 | 0.024524 | 666.0644 | 0 | 1931.8613 | 1931.8613 | 0 | 0 | 4.13 | 0 | 2.7751 | 2.7751 | 0.02 | 0.019083 | 668.2601 | 0 | 2.7744 | 2.7744 | 0.02 | 0.018489 | 655.4579 | 0 | 2.779 | 2.779 | 0.02 | 0.018436 | 652.7956 | 0 | 2.78 | 2.78 | 0.02 | 0.018436 | 652.4819 | 0 | 2.7801 | 2.7801 | 0.02 | 0.018437 | 652.4529 | 3477.3503 | 1390.9401 | 869.3376 | 2.3075 | 26.3944 | 954.9098 | 123.4071 | 123.4071 | 123.4071 | 123.4071 | 16454.2845 | 123.4071 | 16454.2845 | 123.4071 | 16454.2845 | -123.4071 | 49.7 | 49700 | 100 | 4 | 4.13 | 0.02 | 0.032252 | 893.876 | 0 | 1372.418 | 1372.418 | 0 | 0 | 4.13 | 0 | 2.7635 | 2.7635 | 0.02 | 0.018045 | 898.381 | 0 | 2.7661 | 2.7661 | 0.02 | 0.017237 | 840.8184 | 0 | 2.7386 | 2.7386 | 0.02 | 0.017397 | 826.9898 | 0 | 2.7338 | 2.7338 | 0.02 | 0.017425 | 825.5036 | 0 | 2.7334 | 2.7334 | 0.02 | 0.017425 | 825.4305 | 2470.3524 | 988.1409 | 617.5881 | 0.23154 | 0.47884 | 29.4422 | -216.9154 | -216.9154 | -216.9154 | 0 | 0 | 0 | 0 | 0 | 0 | 0
66.4 | 66400 | 133.3333 | 4 | 4.13 | 0.02 | 0.024521 | 666.8561 | 0 | 1936.1777 | 1936.1777 | 0 | 0 | 4.13 | 0 | 2.7752 | 2.7752 | 0.02 | 0.019081 | 669.1769 | 0 | 2.7744 | 2.7744 | 0.02 | 0.018486 | 656.3463 | 0 | 2.779 | 2.779 | 0.02 | 0.018433 | 653.6801 | 0 | 2.78 | 2.78 | 0.02 | 0.018434 | 653.3661 | 0 | 2.7801 | 2.7801 | 0.02 | 0.018434 | 653.337 | 3485.1198 | 1394.0479 | 871.28 | 2.2914 | 26.0498 | 934.9844 | 122.2283 | 122.2283 | 122.2283 | 122.2283 | 16297.1087 | 122.2283 | 16297.1087 | 122.2283 | 16297.1087 | -122.2283 | 49.8 | 49800 | 100 | 4 | 4.13 | 0.02 | 0.03225 | 894.6568 | 0 | 1375.6553 | 1375.6553 | 0 | 0 | 4.13 | 0 | 2.7641 | 2.7641 | 0.02 | 0.018043 | 899.0339 | 0 | 2.7667 | 2.7667 | 0.02 | 0.017235 | 841.4415 | 0 | 2.739 | 2.739 | 0.02 | 0.017395 | 827.625 | 0 | 2.7343 | 2.7343 | 0.02 | 0.017423 | 826.1409 | 0 | 2.7338 | 2.7338 | 0.02 | 0.017423 | 826.068 | 2476.1795 | 990.4718 | 619.0449 | 0.23082 | 0.4761 | 29.1261 | -219.4444 | -219.4444 | -219.4444 | 0 | 0 | 0 | 0 | 0 | 0 | 0
66.5333 | 66533.3333 | 133.3333 | 4 | 4.13 | 0.02 | 0.024518 | 667.6477 | 0 | 1940.4941 | 1940.4941 | 0 | 0 | 4.13 | 0 | 2.7752 | 2.7752 | 0.02 | 0.019078 | 670.0936 | 0 | 2.7744 | 2.7744 | 0.02 | 0.018483 | 657.2347 | 0 | 2.7789 | 2.7789 | 0.02 | 0.018431 | 654.5644 | 0 | 2.78 | 2.78 | 0.02 | 0.018431 | 654.2501 | 0 | 2.7801 | 2.7801 | 0.02 | 0.018431 | 654.2211 | 3492.8893 | 1397.1557 | 873.2223 | 2.2755 | 25.7104 | 915.5142 | 121.0559 | 121.0559 | 121.0559 | 121.0559 | 16140.7827 | 121.0559 | 16140.7827 | 121.0559 | 16140.7827 | -121.0559 | 49.9 | 49900 | 100 | 4 | 4.13 | 0.02 | 0.032248 | 895.4377 | 0 | 1378.8926 | 1378.8926 | 0 | 0 | 4.13 | 0 | 2.7648 | 2.7648 | 0.02 | 0.018041 | 899.6866 | 0 | 2.7673 | 2.7673 | 0.02 | 0.017233 | 842.0644 | 0 | 2.7395 | 2.7395 | 0.02 | 0.017393 | 828.26 | 0 | 2.7347 | 2.7347 | 0.02 | 0.017421 | 826.7781 | 0 | 2.7342 | 2.7342 | 0.02 | 0.017421 | 826.7053 | 2482.0066 | 992.8027 | 620.5017 | 0.2301 | 0.47337 | 28.8137 | -221.9721 | -221.9721 | -221.9721 | 0 | 0 | 0 | 0 | 0 | 0 | 0
66.6667 | 66666.6667 | 133.3333 | 4 | 4.13 | 0.02 | 0.024516 | 668.4392 | 0 | 1944.8105 | 1944.8105 | 0 | 0 | 4.13 | 0 | 2.7753 | 2.7753 | 0.02 | 0.019075 | 671.0101 | 0 | 2.7744 | 2.7744 | 0.02 | 0.018481 | 658.1229 | 0 | 2.7789 | 2.7789 | 0.02 | 0.018428 | 655.4487 | 0 | 2.7799 | 2.7799 | 0.02 | 0.018428 | 655.1341 | 0 | 2.7801 | 2.7801 | 0.02 | 0.018429 | 655.105 | 3500.6589 | 1400.2635 | 875.1647 | 2.2597 | 25.376 | 896.4879 | 119.8898 | 119.8898 | 119.8898 | 119.8898 | 15985.3051 | 119.8898 | 15985.3051 | 119.8898 | 15985.3051 | -119.8898 | 50 | 50000 | 100 | 4 | 4.13 | 0.02 | 0.032246 | 896.2185 | 0 | 1382.1299 | 1382.1299 | 0 | 0 | 4.13 | 0 | 2.7655 | 2.7655 | 0.02 | 0.018039 | 900.3391 | 0 | 2.7679 | 2.7679 | 0.02 | 0.017231 | 842.6871 | 0 | 2.7399 | 2.7399 | 0.02 | 0.017391 | 828.8948 | 0 | 2.7351 | 2.7351 | 0.02 | 0.017419 | 827.4151 | 0 | 2.7346 | 2.7346 | 0.02 | 0.017419 | 827.3424 | 2487.8338 | 995.1335 | 621.9584 | 0.22938 | 0.47067 | 28.5052 | -224.4983 | -224.4983 | -224.4983 | 0 | 0 | 0 | 0 | 0 | 0 | 0
66.8 | 66800 | 133.3333 | 4 | 4.13 | 0.02 | 0.024513 | 669.2306 | 0 | 1949.1269 | 1949.1269 | 0 | 0 | 4.13 | 0 | 2.7753 | 2.7753 | 0.02 | 0.019073 | 671.9265 | 0 | 2.7745 | 2.7745 | 0.02 | 0.018478 | 659.011 | 0 | 2.7789 | 2.7789 | 0.02 | 0.018425 | 656.3328 | 0 | 2.7799 | 2.7799 | 0.02 | 0.018426 | 656.0179 | 0 | 2.78 | 2.78 | 0.02 | 0.018426 | 655.9888 | 3508.4284 | 1403.3713 | 877.1071 | 2.2441 | 25.0467 | 877.8946 | 118.7301 | 118.7301 | 118.7301 | 118.7301 | 15830.6746 | 118.7301 | 15830.6746 | 118.7301 | 15830.6746 | -118.7301 | 50.1 | 50100 | 100 | 4 | 4.13 | 0.02 | 0.032244 | 896.9992 | 0 | 1385.3672 | 1385.3672 | 0 | 0 | 4.13 | 0 | 2.7661 | 2.7661 | 0.02 | 0.018037 | 900.9914 | 0 | 2.7685 | 2.7685 | 0.02 | 0.017229 | 843.3096 | 0 | 2.7404 | 2.7404 | 0.02 | 0.017389 | 829.5295 | 0 | 2.7355 | 2.7355 | 0.02 | 0.017417 | 828.0519 | 0 | 2.7351 | 2.7351 | 0.02 | 0.017417 | 827.9794 | 2493.6609 | 997.4644 | 623.4152 | 0.22867 | 0.46798 | 28.2004 | -227.0231 | -227.0231 | -227.0231 | 0 | 0 | 0 | 0 | 0 | 0 | 0
66.9333 | 66933.3333 | 133.3333 | 4 | 4.13 | 0.02 | 0.02451 | 670.0219 | 0 | 1953.4433 | 1953.4433 | 0 | 0 | 4.13 | 0 | 2.7754 | 2.7754 | 0.02 | 0.01907 | 672.8427 | 0 | 2.7745 | 2.7745 | 0.02 | 0.018475 | 659.8989 | 0 | 2.7789 | 2.7789 | 0.02 | 0.018423 | 657.2168 | 0 | 2.7799 | 2.7799 | 0.02 | 0.018423 | 656.9016 | 0 | 2.78 | 2.78 | 0.02 | 0.018423 | 656.8724 | 3516.1979 | 1406.4792 | 879.0495 | 2.2285 | 24.7223 | 859.7237 | 117.5767 | 117.5767 | 117.5767 | 117.5767 | 15676.8898 | 117.5767 | 15676.8898 | 117.5767 | 15676.8898 | -117.5767 | 50.2 | 50200 | 100 | 4 | 4.13 | 0.02 | 0.032242 | 897.7799 | 0 | 1388.6045 | 1388.6045 | 0 | 0 | 4.13 | 0 | 2.7668 | 2.7668 | 0.02 | 0.018035 | 901.6434 | 0 | 2.7691 | 2.7691 | 0.02 | 0.017227 | 843.9319 | 0 | 2.7408 | 2.7408 | 0.02 | 0.017387 | 830.164 | 0 | 2.736 | 2.736 | 0.02 | 0.017415 | 828.6885 | 0 | 2.7355 | 2.7355 | 0.02 | 0.017415 | 828.6162 | 2499.4881 | 999.7952 | 624.872 | 0.22796 | 0.46532 | 27.8993 | -229.5465 | -229.5465 | -229.5465 | 0 | 0 | 0 | 0 | 0 | 0 | 0
67.0667 | 67066.6667 | 133.3333 | 4 | 4.13 | 0.02 | 0.024508 | 670.8132 | 0 | 1957.7597 | 1957.7597 | 0 | 0 | 4.13 | 0 | 2.7755 | 2.7755 | 0.02 | 0.019067 | 673.7588 | 0 | 2.7745 | 2.7745 | 0.02 | 0.018473 | 660.7867 | 0 | 2.7789 | 2.7789 | 0.02 | 0.01842 | 658.1006 | 0 | 2.7799 | 2.7799 | 0.02 | 0.01842 | 657.7851 | 0 | 2.78 | 2.78 | 0.02 | 0.018421 | 657.756 | 3523.9674 | 1409.587 | 880.9919 | 2.2132 | 24.4028 | 841.9648 | 116.4296 | 116.4296 | 116.4296 | 116.4296 | 15523.9493 | 116.4296 | 15523.9493 | 116.4296 | 15523.9493 | -116.4296 | 50.3 | 50300 | 100 | 4 | 4.13 | 0.02 | 0.03224 | 898.5606 | 0 | 1391.8418 | 1391.8418 | 0 | 0 | 4.13 | 0 | 2.7675 | 2.7675 | 0.02 | 0.018033 | 902.2952 | 0 | 2.7697 | 2.7697 | 0.02 | 0.017225 | 844.554 | 0 | 2.7413 | 2.7413 | 0.02 | 0.017385 | 830.7983 | 0 | 2.7364 | 2.7364 | 0.02 | 0.017413 | 829.325 | 0 | 2.7359 | 2.7359 | 0.02 | 0.017413 | 829.2528 | 2505.3152 | 1002.1261 | 626.3288 | 0.22725 | 0.46267 | 27.6018 | -232.0685 | -232.0685 | -232.0685 | 0 | 0 | 0 | 0 | 0 | 0 | 0
67.2 | 67200 | 133.3333 | 4 | 4.13 | 0.02 | 0.024505 | 671.6043 | 0 | 1962.0761 | 1962.0761 | 0 | 0 | 4.13 | 0 | 2.7755 | 2.7755 | 0.02 | 0.019065 | 674.6747 | 0 | 2.7746 | 2.7746 | 0.02 | 0.01847 | 661.6744 | 0 | 2.7789 | 2.7789 | 0.02 | 0.018417 | 658.9843 | 0 | 2.7799 | 2.7799 | 0.02 | 0.018418 | 658.6686 | 0 | 2.78 | 2.78 | 0.02 | 0.018418 | 658.6394 | 3531.7369 | 1412.6948 | 882.9342 | 2.1979 | 24.088 | 824.6077 | 115.2889 | 115.2889 | 115.2889 | 115.2889 | 15371.8519 | 115.2889 | 15371.8519 | 115.2889 | 15371.8519 | -115.2889 | 50.4 | 50400 | 100 | 4 | 4.13 | 0.02 | 0.032238 | 899.3412 | 0 | 1395.0791 | 1395.0791 | 0 | 0 | 4.13 | 0 | 2.7681 | 2.7681 | 0.02 | 0.018031 | 902.9467 | 0 | 2.7703 | 2.7703 | 0.02 | 0.017223 | 845.1759 | 0 | 2.7418 | 2.7418 | 0.02 | 0.017383 | 831.4325 | 0 | 2.7368 | 2.7368 | 0.02 | 0.017411 | 829.9613 | 0 | 2.7363 | 2.7363 | 0.02 | 0.017411 | 829.8892 | 2511.1423 | 1004.4569 | 627.7856 | 0.22654 | 0.46004 | 27.308 | -234.5891 | -234.5891 | -234.5891 | 0 | 0 | 0 | 0 | 0 | 0 | 0
67.3333 | 67333.3333 | 133.3333 | 4 | 4.13 | 0.02 | 0.024502 | 672.3954 | 0 | 1966.3925 | 1966.3925 | 0 | 0 | 4.13 | 0 | 2.7756 | 2.7756 | 0.02 | 0.019062 | 675.5905 | 0 | 2.7746 | 2.7746 | 0.02 | 0.018467 | 662.5619 | 0 | 2.7789 | 2.7789 | 0.02 | 0.018415 | 659.8679 | 0 | 2.7799 | 2.7799 | 0.02 | 0.018415 | 659.5519 | 0 | 2.78 | 2.78 | 0.02 | 0.018415 | 659.5227 | 3539.5065 | 1415.8026 | 884.8766 | 2.1828 | 23.778 | 807.6427 | 114.1545 | 114.1545 | 114.1545 | 114.1545 | 15220.5962 | 114.1545 | 15220.5962 | 114.1545 | 15220.5962 | -114.1545 | 50.5 | 50500 | 100 | 4 | 4.13 | 0.02 | 0.032236 | 900.1218 | 0 | 1398.3164 | 1398.3164 | 0 | 0 | 4.13 | 0 | 2.7688 | 2.7688 | 0.02 | 0.018029 | 903.598 | 0 | 2.7709 | 2.7709 | 0.02 | 0.017221 | 845.7975 | 0 | 2.7422 | 2.7422 | 0.02 | 0.017381 | 832.0664 | 0 | 2.7373 | 2.7373 | 0.02 | 0.017409 | 830.5974 | 0 | 2.7368 | 2.7368 | 0.02 | 0.017409 | 830.5255 | 2516.9695 | 1006.7878 | 629.2424 | 0.22584 | 0.45743 | 27.0176 | -237.1083 | -237.1083 | -237.1083 | 0 | 0 | 0 | 0 | 0 | 0 | 0
67.4667 | 67466.6667 | 133.3333 | 4 | 4.13 | 0.02 | 0.0245 | 673.1864 | 0 | 1970.7089 | 1970.7089 | 0 | 0 | 4.13 | 0 | 2.7757 | 2.7757 | 0.02 | 0.019059 | 676.5062 | 0 | 2.7746 | 2.7746 | 0.02 | 0.018465 | 663.4493 | 0 | 2.7789 | 2.7789 | 0.02 | 0.018412 | 660.7514 | 0 | 2.7799 | 2.7799 | 0.02 | 0.018412 | 660.4351 | 0 | 2.78 | 2.78 | 0.02 | 0.018413 | 660.4059 | 3547.276 | 1418.9104 | 886.819 | 2.1679 | 23.4725 | 791.0603 | 113.0264 | 113.0264 | 113.0264 | 113.0264 | 15070.1808 | 113.0264 | 15070.1808 | 113.0264 | 15070.1808 | -113.0264 | 50.6 | 50600 | 100 | 4 | 4.13 | 0.02 | 0.032234 | 900.9023 | 0 | 1401.5537 | 1401.5537 | 0 | 0 | 4.13 | 0 | 2.7695 | 2.7695 | 0.02 | 0.018027 | 904.2491 | 0 | 2.7715 | 2.7715 | 0.02 | 0.017219 | 846.419 | 0 | 2.7427 | 2.7427 | 0.02 | 0.017379 | 832.7002 | 0 | 2.7377 | 2.7377 | 0.02 | 0.017407 | 831.2334 | 0 | 2.7372 | 2.7372 | 0.02 | 0.017407 | 831.1616 | 2522.7966 | 1009.1187 | 630.6992 | 0.22515 | 0.45484 | 26.7308 | -239.626 | -239.626 | -239.626 | 0 | 0 | 0 | 0 | 0 | 0 | 0
67.6 | 67600 | 133.3333 | 4 | 4.13 | 0.02 | 0.024497 | 673.9773 | 0 | 1975.0253 | 1975.0253 | 0 | 0 | 4.13 | 0 | 2.7757 | 2.7757 | 0.02 | 0.019057 | 677.4216 | 0 | 2.7747 | 2.7747 | 0.02 | 0.018462 | 664.3365 | 0 | 2.7789 | 2.7789 | 0.02 | 0.018409 | 661.6348 | 0 | 2.7799 | 2.7799 | 0.02 | 0.01841 | 661.3181 | 0 | 2.78 | 2.78 | 0.02 | 0.01841 | 661.2889 | 3555.0455 | 1422.0182 | 888.7614 | 2.1531 | 23.1716 | 774.8509 | 111.9045 | 111.9045 | 111.9045 | 111.9045 | 14920.6043 | 111.9045 | 14920.6043 | 111.9045 | 14920.6043 | -111.9045 | 50.7 | 50700 | 100 | 4 | 4.13 | 0.02 | 0.032232 | 901.6827 | 0 | 1404.791 | 1404.791 | 0 | 0 | 4.13 | 0 | 2.7702 | 2.7702 | 0.02 | 0.018025 | 904.9 | 0 | 2.7721 | 2.7721 | 0.02 | 0.017217 | 847.0402 | 0 | 2.7431 | 2.7431 | 0.02 | 0.017377 | 833.3338 | 0 | 2.7381 | 2.7381 | 0.02 | 0.017405 | 831.8691 | 0 | 2.7376 | 2.7376 | 0.02 | 0.017405 | 831.7975 | 2528.6238 | 1011.4495 | 632.1559 | 0.22445 | 0.45227 | 26.4474 | -242.1424 | -242.1424 | -242.1424 | 0 | 0 | 0 | 0 | 0 | 0 | 0
67.7333 | 67733.3333 | 133.3333 | 4 | 4.13 | 0.02 | 0.024494 | 674.7681 | 0 | 1979.3417 | 1979.3417 | 0 | 0 | 4.13 | 0 | 2.7758 | 2.7758 | 0.02 | 0.019054 | 678.337 | 0 | 2.7747 | 2.7747 | 0.02 | 0.018459 | 665.2236 | 0 | 2.7789 | 2.7789 | 0.02 | 0.018407 | 662.518 | 0 | 2.7799 | 2.7799 | 0.02 | 0.018407 | 662.2011 | 0 | 2.78 | 2.78 | 0.02 | 0.018407 | 662.1718 | 3562.815 | 1425.126 | 890.7038 | 2.1384 | 22.8751 | 759.0057 | 110.789 | 110.789 | 110.789 | 110.789 | 14771.8655 | 110.789 | 14771.8655 | 110.789 | 14771.8655 | -110.789 | 50.8 | 50800 | 100 | 4 | 4.13 | 0.02 | 0.03223 | 902.4631 | 0 | 1408.0283 | 1408.0283 | 0 | 0 | 4.13 | 0 | 2.7709 | 2.7709 | 0.02 | 0.018023 | 905.5506 | 0 | 2.7727 | 2.7727 | 0.02 | 0.017215 | 847.6613 | 0 | 2.7436 | 2.7436 | 0.02 | 0.017375 | 833.9672 | 0 | 2.7386 | 2.7386 | 0.02 | 0.017403 | 832.5047 | 0 | 2.7381 | 2.7381 | 0.02 | 0.017403 | 832.4332 | 2534.4509 | 1013.7804 | 633.6127 | 0.22376 | 0.44971 | 26.1674 | -244.6573 | -244.6573 | -244.6573 | 0 | 0 | 0 | 0 | 0 | 0 | 0
67.8667 | 67866.6667 | 133.3333 | 4 | 4.13 | 0.02 | 0.024492 | 675.5589 | 0 | 1983.6581 | 1983.6581 | 0 | 0 | 4.13 | 0 | 2.7759 | 2.7759 | 0.02 | 0.019051 | 679.2522 | 0 | 2.7748 | 2.7748 | 0.02 | 0.018457 | 666.1105 | 0 | 2.7789 | 2.7789 | 0.02 | 0.018404 | 663.4011 | 0 | 2.7799 | 2.7799 | 0.02 | 0.018404 | 663.0839 | 0 | 2.78 | 2.78 | 0.02 | 0.018405 | 663.0546 | 3570.5845 | 1428.2338 | 892.6461 | 2.1238 | 22.583 | 743.5157 | 109.6797 | 109.6797 | 109.6797 | 109.6797 | 14623.9629 | 109.6797 | 14623.9629 | 109.6797 | 14623.9629 | -109.6797 | 50.9 | 50900 | 100 | 4 | 4.13 | 0.02 | 0.032228 | 903.2435 | 0 | 1411.2656 | 1411.2656 | 0 | 0 | 4.13 | 0 | 2.7715 | 2.7715 | 0.02 | 0.018021 | 906.201 | 0 | 2.7733 | 2.7733 | 0.02 | 0.017213 | 848.2821 | 0 | 2.7441 | 2.7441 | 0.02 | 0.017373 | 834.6005 | 0 | 2.739 | 2.739 | 0.02 | 0.017401 | 833.1402 | 0 | 2.7385 | 2.7385 | 0.02 | 0.017401 | 833.0688 | 2540.278 | 1016.1112 | 635.0695 | 0.22307 | 0.44717 | 25.8907 | -247.1708 | -247.1708 | -247.1708 | 0 | 0 | 0 | 0 | 0 | 0 | 0
68 | 68000 | 133.3333 | 4 | 4.13 | 0.02 | 0.024489 | 676.3495 | 0 | 1987.9745 | 1987.9745 | 0 | 0 | 4.13 | 0 | 2.776 | 2.776 | 0.02 | 0.019049 | 680.1672 | 0 | 2.7748 | 2.7748 | 0.02 | 0.018454 | 666.9973 | 0 | 2.779 | 2.779 | 0.02 | 0.018401 | 664.284 | 0 | 2.7799 | 2.7799 | 0.02 | 0.018402 | 663.9665 | 0 | 2.78 | 2.78 | 0.02 | 0.018402 | 663.9372 | 3578.3541 | 1431.3416 | 894.5885 | 2.1093 | 22.2952 | 728.3723 | 108.5767 | 108.5767 | 108.5767 | 108.5767 | 14476.8953 | 108.5767 | 14476.8953 | 108.5767 | 14476.8953 | -108.5767 | 51 | 51000 | 100 | 4 | 4.13 | 0.02 | 0.032226 | 904.0238 | 0 | 1414.5029 | 1414.5029 | 0 | 0 | 4.13 | 0 | 2.7722 | 2.7722 | 0.02 | 0.018019 | 906.8512 | 0 | 2.774 | 2.774 | 0.02 | 0.017211 | 848.9027 | 0 | 2.7445 | 2.7445 | 0.02 | 0.017371 | 835.2335 | 0 | 2.7394 | 2.7394 | 0.02 | 0.017399 | 833.7754 | 0 | 2.7389 | 2.7389 | 0.02 | 0.017399 | 833.7042 | 2546.1052 | 1018.4421 | 636.5263 | 0.22239 | 0.44465 | 25.6174 | -249.6829 | -249.6829 | -249.6829 | 0 | 0 | 0 | 0 | 0 | 0 | 0
68.1333 | 68133.3333 | 133.3333 | 4 | 4.13 | 0.02 | 0.024486 | 677.1401 | 0 | 1992.2909 | 1992.2909 | 0 | 0 | 4.13 | 0 | 2.7761 | 2.7761 | 0.02 | 0.019046 | 681.082 | 0 | 2.7749 | 2.7749 | 0.02 | 0.018451 | 667.884 | 0 | 2.779 | 2.779 | 0.02 | 0.018399 | 665.1668 | 0 | 2.7799 | 2.7799 | 0.02 | 0.018399 | 664.8491 | 0 | 2.78 | 2.78 | 0.02 | 0.018399 | 664.8198 | 3586.1236 | 1434.4494 | 896.5309 | 2.095 | 22.0117 | 713.5672 | 107.48 | 107.48 | 107.48 | 107.48 | 14330.6612 | 107.48 | 14330.6612 | 107.48 | 14330.6612 | -107.48 | 51.1 | 51100 | 100 | 4 | 4.13 | 0.02 | 0.032224 | 904.8041 | 0 | 1417.7402 | 1417.7402 | 0 | 0 | 4.13 | 0 | 2.7729 | 2.7729 | 0.02 | 0.018017 | 907.5011 | 0 | 2.7746 | 2.7746 | 0.02 | 0.017209 | 849.5231 | 0 | 2.745 | 2.745 | 0.02 | 0.017369 | 835.8664 | 0 | 2.7399 | 2.7399 | 0.02 | 0.017397 | 834.4105 | 0 | 2.7394 | 2.7394 | 0.02 | 0.017397 | 834.3394 | 2551.9323 | 1020.7729 | 637.9831 | 0.22171 | 0.44215 | 25.3473 | -252.1936 | -252.1936 | -252.1936 | 0 | 0 | 0 | 0 | 0 | 0 | 0
68.2667 | 68266.6667 | 133.3333 | 4 | 4.13 | 0.02 | 0.024484 | 677.9305 | 0 | 1996.6073 | 1996.6073 | 0 | 0 | 4.13 | 0 | 2.7761 | 2.7761 | 0.02 | 0.019043 | 681.9968 | 0 | 2.775 | 2.775 | 0.02 | 0.018449 | 668.7705 | 0 | 2.779 | 2.779 | 0.02 | 0.018396 | 666.0495 | 0 | 2.7799 | 2.7799 | 0.02 | 0.018396 | 665.7315 | 0 | 2.78 | 2.78 | 0.02 | 0.018397 | 665.7022 | 3593.8931 | 1437.5572 | 898.4733 | 2.0808 | 21.7323 | 699.0921 | 106.3894 | 106.3894 | 106.3894 | 106.3894 | 14185.2594 | 106.3894 | 14185.2594 | 106.3894 | 14185.2594 | -106.3894 | 51.2 | 51200 | 100 | 4 | 4.13 | 0.02 | 0.032222 | 905.5843 | 0 | 1420.9775 | 1420.9775 | 0 | 0 | 4.13 | 0 | 2.7736 | 2.7736 | 0.02 | 0.018015 | 908.1508 | 0 | 2.7752 | 2.7752 | 0.02 | 0.017207 | 850.1433 | 0 | 2.7455 | 2.7455 | 0.02 | 0.017367 | 836.4991 | 0 | 2.7403 | 2.7403 | 0.02 | 0.017395 | 835.0454 | 0 | 2.7398 | 2.7398 | 0.02 | 0.017395 | 834.9745 | 2557.7595 | 1023.1038 | 639.4399 | 0.22103 | 0.43967 | 25.0805 | -254.7029 | -254.7029 | -254.7029 | 0 | 0 | 0 | 0 | 0 | 0 | 0
68.4 | 68400 | 133.3333 | 4 | 4.13 | 0.02 | 0.024481 | 678.7209 | 0 | 2000.9237 | 2000.9237 | 0 | 0 | 4.13 | 0 | 2.7762 | 2.7762 | 0.02 | 0.019041 | 682.9113 | 0 | 2.775 | 2.775 | 0.02 | 0.018446 | 669.6569 | 0 | 2.779 | 2.779 | 0.02 | 0.018393 | 666.9321 | 0 | 2.78 | 2.78 | 0.02 | 0.018394 | 666.6138 | 0 | 2.7801 | 2.7801 | 0.02 | 0.018394 | 666.5844 | 3601.6626 | 1440.665 | 900.4157 | 2.0668 | 21.4571 | 684.9391 | 105.3052 | 105.3052 | 105.3052 | 105.3052 | 14040.6885 | 105.3052 | 14040.6885 | 105.3052 | 14040.6885 | -105.3052 | 51.3 | 51300 | 100 | 4 | 4.13 | 0.02 | 0.03222 | 906.3645 | 0 | 1424.2148 | 1424.2148 | 0 | 0 | 4.13 | 0 | 2.7743 | 2.7743 | 0.02 | 0.018013 | 908.8003 | 0 | 2.7758 | 2.7758 | 0.02 | 0.017205 | 850.7633 | 0 | 2.7459 | 2.7459 | 0.02 | 0.017365 | 837.1316 | 0 | 2.7408 | 2.7408 | 0.02 | 0.017393 | 835.6801 | 0 | 2.7403 | 2.7403 | 0.02 | 0.017393 | 835.6094 | 2563.5866 | 1025.4346 | 640.8967 | 0.22035 | 0.4372 | 24.8168 | -257.2108 | -257.2108 | -257.2108 | 0 | 0 | 0 | 0 | 0 | 0 | 0
68.5333 | 68533.3333 | 133.3333 | 4 | 4.13 | 0.02 | 0.024478 | 679.5112 | 0 | 2005.2401 | 2005.2401 | 0 | 0 | 4.13 | 0 | 2.7763 | 2.7763 | 0.02 | 0.019038 | 683.8257 | 0 | 2.7751 | 2.7751 | 0.02 | 0.018443 | 670.5431 | 0 | 2.7791 | 2.7791 | 0.02 | 0.018391 | 667.8145 | 0 | 2.78 | 2.78 | 0.02 | 0.018391 | 667.4959 | 0 | 2.7801 | 2.7801 | 0.02 | 0.018391 | 667.4665 | 3609.4321 | 1443.7729 | 902.358 | 2.0528 | 21.1858 | 671.1005 | 104.2271 | 104.2271 | 104.2271 | 104.2271 | 13896.947 | 104.2271 | 13896.947 | 104.2271 | 13896.947 | -104.2271 | 51.4 | 51400 | 100 | 4 | 4.13 | 0.02 | 0.032218 | 907.1446 | 0 | 1427.4521 | 1427.4521 | 0 | 0 | 4.13 | 0 | 2.775 | 2.775 | 0.02 | 0.018011 | 909.4495 | 0 | 2.7764 | 2.7764 | 0.02 | 0.017203 | 851.3831 | 0 | 2.7464 | 2.7464 | 0.02 | 0.017363 | 837.764 | 0 | 2.7412 | 2.7412 | 0.02 | 0.017391 | 836.3146 | 0 | 2.7407 | 2.7407 | 0.02 | 0.017391 | 836.244 | 2569.4137 | 1027.7655 | 642.3534 | 0.21968 | 0.43475 | 24.5563 | -259.7173 | -259.7173 | -259.7173 | 0 | 0 | 0 | 0 | 0 | 0 | 0
68.6667 | 68666.6667 | 133.3333 | 4 | 4.13 | 0.02 | 0.024476 | 680.3014 | 0 | 2009.5565 | 2009.5565 | 0 | 0 | 4.13 | 0 | 2.7764 | 2.7764 | 0.02 | 0.019035 | 684.74 | 0 | 2.7752 | 2.7752 | 0.02 | 0.018441 | 671.4291 | 0 | 2.7791 | 2.7791 | 0.02 | 0.018388 | 668.6967 | 0 | 2.78 | 2.78 | 0.02 | 0.018388 | 668.3779 | 0 | 2.7801 | 2.7801 | 0.02 | 0.018389 | 668.3485 | 3617.2017 | 1446.8807 | 904.3004 | 2.039 | 20.9186 | 657.5687 | 103.1553 | 103.1553 | 103.1553 | 103.1553 | 13754.0338 | 103.1553 | 13754.0338 | 103.1553 | 13754.0338 | -103.1553 | 51.5 | 51500 | 100 | 4 | 4.13 | 0.02 | 0.032216 | 907.9246 | 0 | 1430.6894 | 1430.6894 | 0 | 0 | 4.13 | 0 | 2.7757 | 2.7757 | 0.02 | 0.018009 | 910.0985 | 0 | 2.7771 | 2.7771 | 0.02 | 0.017201 | 852.0027 | 0 | 2.7469 | 2.7469 | 0.02 | 0.017361 | 838.3961 | 0 | 2.7417 | 2.7417 | 0.02 | 0.017389 | 836.949 | 0 | 2.7412 | 2.7412 | 0.02 | 0.017389 | 836.8786 | 2575.2409 | 1030.0964 | 643.8102 | 0.21901 | 0.43232 | 24.2989 | -262.2223 | -262.2223 | -262.2223 | 0 | 0 | 0 | 0 | 0 | 0 | 0
68.8 | 68800 | 133.3333 | 4 | 4.13 | 0.02 | 0.024473 | 681.0916 | 0 | 2013.8729 | 2013.8729 | 0 | 0 | 4.13 | 0 | 2.7765 | 2.7765 | 0.02 | 0.019033 | 685.6541 | 0 | 2.7753 | 2.7753 | 0.02 | 0.018438 | 672.3151 | 0 | 2.7791 | 2.7791 | 0.02 | 0.018385 | 669.5789 | 0 | 2.78 | 2.78 | 0.02 | 0.018386 | 669.2598 | 0 | 2.7801 | 2.7801 | 0.02 | 0.018386 | 669.2304 | 3624.9712 | 1449.9885 | 906.2428 | 2.0253 | 20.6552 | 644.3363 | 102.0896 | 102.0896 | 102.0896 | 102.0896 | 13611.9474 | 102.0896 | 13611.9474 | 102.0896 | 13611.9474 | -102.0896 | 51.6 | 51600 | 100 | 4 | 4.13 | 0.02 | 0.032214 | 908.7047 | 0 | 1433.9267 | 1433.9267 | 0 | 0 | 4.13 | 0 | 2.7764 | 2.7764 | 0.02 | 0.018007 | 910.7472 | 0 | 2.7777 | 2.7777 | 0.02 | 0.017199 | 852.622 | 0 | 2.7474 | 2.7474 | 0.02 | 0.017359 | 839.0281 | 0 | 2.7421 | 2.7421 | 0.02 | 0.017387 | 837.5832 | 0 | 2.7416 | 2.7416 | 0.02 | 0.017387 | 837.5129 | 2581.068 | 1032.4272 | 645.267 | 0.21834 | 0.42991 | 24.0445 | -264.726 | -264.726 | -264.726 | 0 | 0 | 0 | 0 | 0 | 0 | 0
68.9333 | 68933.3333 | 133.3333 | 4 | 4.13 | 0.02 | 0.02447 | 681.8816 | 0 | 2018.1893 | 2018.1893 | 0 | 0 | 4.13 | 0 | 2.7766 | 2.7766 | 0.02 | 0.01903 | 686.568 | 0 | 2.7753 | 2.7753 | 0.02 | 0.018435 | 673.2008 | 0 | 2.7792 | 2.7792 | 0.02 | 0.018383 | 670.4609 | 0 | 2.7801 | 2.7801 | 0.02 | 0.018383 | 670.1415 | 0 | 2.7802 | 2.7802 | 0.02 | 0.018383 | 670.1121 | 3632.7407 | 1453.0963 | 908.1852 | 2.0118 | 20.3957 | 631.3961 | 101.0301 | 101.0301 | 101.0301 | 101.0301 | 13470.6864 | 101.0301 | 13470.6864 | 101.0301 | 13470.6864 | -101.0301 | 51.7 | 51700 | 100 | 4 | 4.13 | 0.02 | 0.032212 | 909.4846 | 0 | 1437.164 | 1437.164 | 0 | 0 | 4.13 | 0 | 2.7771 | 2.7771 | 0.02 | 0.018005 | 911.3958 | 0 | 2.7783 | 2.7783 | 0.02 | 0.017197 | 853.2412 | 0 | 2.7478 | 2.7478 | 0.02 | 0.017357 | 839.6599 | 0 | 2.7426 | 2.7426 | 0.02 | 0.017385 | 838.2172 | 0 | 2.742 | 2.742 | 0.02 | 0.017385 | 838.1471 | 2586.8952 | 1034.7581 | 646.7238 | 0.21768 | 0.42751 | 23.7932 | -267.2282 | -267.2282 | -267.2282 | 0 | 0 | 0 | 0 | 0 | 0 | 0
69.0667 | 69066.6667 | 133.3333 | 4 | 4.13 | 0.02 | 0.024468 | 682.6716 | 0 | 2022.5057 | 2022.5057 | 0 | 0 | 4.13 | 0 | 2.7767 | 2.7767 | 0.02 | 0.019027 | 687.4817 | 0 | 2.7754 | 2.7754 | 0.02 | 0.018433 | 674.0864 | 0 | 2.7792 | 2.7792 | 0.02 | 0.01838 | 671.3427 | 0 | 2.7801 | 2.7801 | 0.02 | 0.01838 | 671.0231 | 0 | 2.7802 | 2.7802 | 0.02 | 0.018381 | 670.9937 | 3640.5102 | 1456.2041 | 910.1276 | 1.9983 | 20.14 | 618.7413 | 99.9769 | 99.9769 | 99.9769 | 99.9769 | 13330.2496 | 99.9769 | 13330.2496 | 99.9769 | 13330.2496 | -99.9769 | 51.8 | 51800 | 100 | 4 | 4.13 | 0.02 | 0.03221 | 910.2646 | 0 | 1440.4013 | 1440.4013 | 0 | 0 | 4.13 | 0 | 2.7778 | 2.7778 | 0.02 | 0.018003 | 912.044 | 0 | 2.7789 | 2.7789 | 0.02 | 0.017195 | 853.8601 | 0 | 2.7483 | 2.7483 | 0.02 | 0.017355 | 840.2915 | 0 | 2.743 | 2.743 | 0.02 | 0.017383 | 838.8511 | 0 | 2.7425 | 2.7425 | 0.02 | 0.017383 | 838.7811 | 2592.7223 | 1037.0889 | 648.1806 | 0.21702 | 0.42513 | 23.5448 | -269.7291 | -269.7291 | -269.7291 | 0 | 0 | 0 | 0 | 0 | 0 | 0
69.2 | 69200 | 133.3333 | 4 | 4.13 | 0.02 | 0.024465 | 683.4614 | 0 | 2026.8221 | 2026.8221 | 0 | 0 | 4.13 | 0 | 2.7768 | 2.7768 | 0.02 | 0.019025 | 688.3953 | 0 | 2.7755 | 2.7755 | 0.02 | 0.01843 | 674.9719 | 0 | 2.7793 | 2.7793 | 0.02 | 0.018377 | 672.2244 | 0 | 2.7801 | 2.7801 | 0.02 | 0.018378 | 671.9046 | 0 | 2.7802 | 2.7802 | 0.02 | 0.018378 | 671.8751 | 3648.2797 | 1459.3119 | 912.0699 | 1.985 | 19.8879 | 606.3648 | 98.9298 | 98.9298 | 98.9298 | 98.9298 | 13190.6355 | 98.9298 | 13190.6355 | 98.9298 | 13190.6355 | -98.9298 | 51.9 | 51900 | 100 | 4 | 4.13 | 0.02 | 0.032208 | 911.0444 | 0 | 1443.6386 | 1443.6386 | 0 | 0 | 4.13 | 0 | 2.7785 | 2.7785 | 0.02 | 0.018001 | 912.6921 | 0 | 2.7796 | 2.7796 | 0.02 | 0.017193 | 854.4788 | 0 | 2.7488 | 2.7488 | 0.02 | 0.017353 | 840.9229 | 0 | 2.7435 | 2.7435 | 0.02 | 0.017381 | 839.4847 | 0 | 2.7429 | 2.7429 | 0.02 | 0.017381 | 839.4149 | 2598.5494 | 1039.4198 | 649.6374 | 0.21636 | 0.42276 | 23.2994 | -272.2285 | -272.2285 | -272.2285 | 0 | 0 | 0 | 0 | 0 | 0 | 0
69.3333 | 69333.3333 | 133.3333 | 4 | 4.13 | 0.02 | 0.024462 | 684.2512 | 0 | 2031.1385 | 2031.1385 | 0 | 0 | 4.13 | 0 | 2.7769 | 2.7769 | 0.02 | 0.019022 | 689.3088 | 0 | 2.7756 | 2.7756 | 0.02 | 0.018427 | 675.8572 | 0 | 2.7793 | 2.7793 | 0.02 | 0.018375 | 673.106 | 0 | 2.7802 | 2.7802 | 0.02 | 0.018375 | 672.7859 | 0 | 2.7803 | 2.7803 | 0.02 | 0.018375 | 672.7564 | 3656.0493 | 1462.4197 | 914.0123 | 1.9717 | 19.6395 | 594.2603 | 97.8888 | 97.8888 | 97.8888 | 97.8888 | 13051.8429 | 97.8888 | 13051.8429 | 97.8888 | 13051.8429 | -97.8888 | 52 | 52000 | 100 | 4 | 4.13 | 0.02 | 0.032206 | 911.8243 | 0 | 1446.8759 | 1446.8759 | 0 | 0 | 4.13 | 0 | 2.7792 | 2.7792 | 0.02 | 0.017999 | 913.3399 | 0 | 2.7802 | 2.7802 | 0.02 | 0.017191 | 855.0973 | 0 | 2.7493 | 2.7493 | 0.02 | 0.017351 | 841.5542 | 0 | 2.7439 | 2.7439 | 0.02 | 0.017379 | 840.1182 | 0 | 2.7434 | 2.7434 | 0.02 | 0.017379 | 840.0485 | 2604.3766 | 1041.7506 | 651.0941 | 0.2157 | 0.42041 | 23.0569 | -274.7265 | -274.7265 | -274.7265 | 0 | 0 | 0 | 0 | 0 | 0 | 0
69.4667 | 69466.6667 | 133.3333 | 4 | 4.13 | 0.02 | 0.02446 | 685.0409 | 0 | 2035.4549 | 2035.4549 | 0 | 0 | 4.13 | 0 | 2.777 | 2.777 | 0.02 | 0.019019 | 690.2221 | 0 | 2.7757 | 2.7757 | 0.02 | 0.018425 | 676.7423 | 0 | 2.7794 | 2.7794 | 0.02 | 0.018372 | 673.9874 | 0 | 2.7802 | 2.7802 | 0.02 | 0.018372 | 673.6671 | 0 | 2.7803 | 2.7803 | 0.02 | 0.018373 | 673.6376 | 3663.8188 | 1465.5275 | 915.9547 | 1.9586 | 19.3948 | 582.4211 | 96.854 | 96.854 | 96.854 | 96.854 | 12913.8704 | 96.854 | 12913.8704 | 96.854 | 12913.8704 | -96.854 | 52.1 | 52100 | 100 | 4 | 4.13 | 0.02 | 0.032204 | 912.6041 | 0 | 1450.1132 | 1450.1132 | 0 | 0 | 4.13 | 0 | 2.7799 | 2.7799 | 0.02 | 0.017997 | 913.9875 | 0 | 2.7808 | 2.7808 | 0.02 | 0.017189 | 855.7156 | 0 | 2.7498 | 2.7498 | 0.02 | 0.017349 | 842.1852 | 0 | 2.7444 | 2.7444 | 0.02 | 0.017377 | 840.7515 | 0 | 2.7438 | 2.7438 | 0.02 | 0.017377 | 840.682 | 2610.2037 | 1044.0815 | 652.5509 | 0.21505 | 0.41808 | 22.8172 | -277.2231 | -277.2231 | -277.2231 | 0 | 0 | 0 | 0 | 0 | 0 | 0
69.6 | 69600 | 133.3333 | 4 | 4.13 | 0.02 | 0.024457 | 685.8305 | 0 | 2039.7713 | 2039.7713 | 0 | 0 | 4.13 | 0 | 2.7771 | 2.7771 | 0.02 | 0.019017 | 691.1352 | 0 | 2.7758 | 2.7758 | 0.02 | 0.018422 | 677.6273 | 0 | 2.7794 | 2.7794 | 0.02 | 0.018369 | 674.8687 | 0 | 2.7803 | 2.7803 | 0.02 | 0.01837 | 674.5482 | 0 | 2.7804 | 2.7804 | 0.02 | 0.01837 | 674.5186 | 3671.5883 | 1468.6353 | 917.8971 | 1.9456 | 19.1535 | 570.8409 | 95.8254 | 95.8254 | 95.8254 | 95.8254 | 12776.7166 | 95.8254 | 12776.7166 | 95.8254 | 12776.7166 | -95.8254 | 52.2 | 52200 | 100 | 4 | 4.13 | 0.02 | 0.032202 | 913.3838 | 0 | 1453.3505 | 1453.3505 | 0 | 0 | 4.13 | 0 | 2.7806 | 2.7806 | 0.02 | 0.017995 | 914.6348 | 0 | 2.7815 | 2.7815 | 0.02 | 0.017187 | 856.3337 | 0 | 2.7502 | 2.7502 | 0.02 | 0.017347 | 842.8161 | 0 | 2.7448 | 2.7448 | 0.02 | 0.017375 | 841.3847 | 0 | 2.7443 | 2.7443 | 0.02 | 0.017375 | 841.3153 | 2616.0309 | 1046.4123 | 654.0077 | 0.2144 | 0.41577 | 22.5804 | -279.7183 | -279.7183 | -279.7183 | 0 | 0 | 0 | 0 | 0 | 0 | 0
69.7333 | 69733.3333 | 133.3333 | 4 | 4.13 | 0.02 | 0.024454 | 686.6201 | 0 | 2044.0877 | 2044.0877 | 0 | 0 | 4.13 | 0 | 2.7772 | 2.7772 | 0.02 | 0.019014 | 692.0482 | 0 | 2.7759 | 2.7759 | 0.02 | 0.018419 | 678.5121 | 0 | 2.7795 | 2.7795 | 0.02 | 0.018367 | 675.7498 | 0 | 2.7803 | 2.7803 | 0.02 | 0.018367 | 675.429 | 0 | 2.7804 | 2.7804 | 0.02 | 0.018367 | 675.3995 | 3679.3578 | 1471.7431 | 919.8395 | 1.9327 | 18.9157 | 559.5137 | 94.8029 | 94.8029 | 94.8029 | 94.8029 | 12640.3802 | 94.8029 | 12640.3802 | 94.8029 | 12640.3802 | -94.8029 | 52.3 | 52300 | 100 | 4 | 4.13 | 0.02 | 0.0322 | 914.1635 | 0 | 1456.5878 | 1456.5878 | 0 | 0 | 4.13 | 0 | 2.7814 | 2.7814 | 0.02 | 0.017993 | 915.2819 | 0 | 2.7821 | 2.7821 | 0.02 | 0.017185 | 856.9516 | 0 | 2.7507 | 2.7507 | 0.02 | 0.017345 | 843.4468 | 0 | 2.7453 | 2.7453 | 0.02 | 0.017373 | 842.0176 | 0 | 2.7448 | 2.7448 | 0.02 | 0.017373 | 841.9484 | 2621.858 | 1048.7432 | 655.4645 | 0.21376 | 0.41347 | 22.3464 | -282.2121 | -282.2121 | -282.2121 | 0 | 0 | 0 | 0 | 0 | 0 | 0
69.8667 | 69866.6667 | 133.3333 | 4 | 4.13 | 0.02 | 0.024452 | 687.4095 | 0 | 2048.4041 | 2048.4041 | 0 | 0 | 4.13 | 0 | 2.7773 | 2.7773 | 0.02 | 0.019011 | 692.9609 | 0 | 2.776 | 2.776 | 0.02 | 0.018417 | 679.3968 | 0 | 2.7795 | 2.7795 | 0.02 | 0.018364 | 676.6308 | 0 | 2.7804 | 2.7804 | 0.02 | 0.018364 | 676.3098 | 0 | 2.7805 | 2.7805 | 0.02 | 0.018365 | 676.2802 | 3687.1273 | 1474.8509 | 921.7818 | 1.92 | 18.6814 | 548.4335 | 93.7864 | 93.7864 | 93.7864 | 93.7864 | 12504.8598 | 93.7864 | 12504.8598 | 93.7864 | 12504.8598 | -93.7864 | 52.4 | 52400 | 100 | 4 | 4.13 | 0.02 | 0.032198 | 914.9431 | 0 | 1459.8251 | 1459.8251 | 0 | 0 | 4.13 | 0 | 2.7821 | 2.7821 | 0.02 | 0.017991 | 915.9288 | 0 | 2.7827 | 2.7827 | 0.02 | 0.017183 | 857.5693 | 0 | 2.7512 | 2.7512 | 0.02 | 0.017343 | 844.0773 | 0 | 2.7458 | 2.7458 | 0.02 | 0.017371 | 842.6504 | 0 | 2.7452 | 2.7452 | 0.02 | 0.017371 | 842.5813 | 2627.6851 | 1051.0741 | 656.9213 | 0.21311 | 0.41118 | 22.1151 | -284.7045 | -284.7045 | -284.7045 | 0 | 0 | 0 | 0 | 0 | 0 | 0
70 | 70000 | 133.3333 | 4 | 4.13 | 0.02 | 0.024449 | 688.1989 | 0 | 2052.7205 | 2052.7205 | 0 | 0 | 4.13 | 0 | 2.7775 | 2.7775 | 0.02 | 0.019009 | 693.8736 | 0 | 2.7761 | 2.7761 | 0.02 | 0.018414 | 680.2813 | 0 | 2.7796 | 2.7796 | 0.02 | 0.018361 | 677.5117 | 0 | 2.7804 | 2.7804 | 0.02 | 0.018362 | 677.1904 | 0 | 2.7805 | 2.7805 | 0.02 | 0.018362 | 677.1608 | 3694.8969 | 1477.9587 | 923.7242 | 1.9073 | 18.4504 | 537.5943 | 92.7762 | 92.7762 | 92.7762 | 92.7762 | 12370.1542 | 92.7762 | 12370.1542 | 92.7762 | 12370.1542 | -92.7762 | 52.5 | 52500 | 100 | 4 | 4.13 | 0.02 | 0.032196 | 915.7227 | 0 | 1463.0624 | 1463.0624 | 0 | 0 | 4.13 | 0 | 2.7828 | 2.7828 | 0.02 | 0.017989 | 916.5754 | 0 | 2.7834 | 2.7834 | 0.02 | 0.017181 | 858.1867 | 0 | 2.7517 | 2.7517 | 0.02 | 0.017341 | 844.7076 | 0 | 2.7462 | 2.7462 | 0.02 | 0.017369 | 843.283 | 0 | 2.7457 | 2.7457 | 0.02 | 0.017369 | 843.2141 | 2633.5123 | 1053.4049 | 658.3781 | 0.21247 | 0.40892 | 21.8865 | -287.1955 | -287.1955 | -287.1955 | 0 | 0 | 0 | 0 | 0 | 0 | 0
70.1333 | 70133.3333 | 133.3333 | 4 | 4.13 | 0.02 | 0.024446 | 688.9881 | 0 | 2057.0369 | 2057.0369 | 0 | 0 | 4.13 | 0 | 2.7776 | 2.7776 | 0.02 | 0.019006 | 694.786 | 0 | 2.7762 | 2.7762 | 0.02 | 0.018411 | 681.1656 | 0 | 2.7797 | 2.7797 | 0.02 | 0.018359 | 678.3924 | 0 | 2.7805 | 2.7805 | 0.02 | 0.018359 | 678.0709 | 0 | 2.7806 | 2.7806 | 0.02 | 0.018359 | 678.0413 | 3702.6664 | 1481.0665 | 925.6666 | 1.8947 | 18.2228 | 526.9906 | 91.772 | 91.772 | 91.772 | 91.772 | 12236.2618 | 91.772 | 12236.2618 | 91.772 | 12236.2618 | -91.772 | 52.6 | 52600 | 100 | 4 | 4.13 | 0.02 | 0.032194 | 916.5022 | 0 | 1466.2997 | 1466.2997 | 0 | 0 | 4.13 | 0 | 2.7835 | 2.7835 | 0.02 | 0.017987 | 917.2218 | 0 | 2.784 | 2.784 | 0.02 | 0.017179 | 858.804 | 0 | 2.7522 | 2.7522 | 0.02 | 0.017339 | 845.3378 | 0 | 2.7467 | 2.7467 | 0.02 | 0.017367 | 843.9154 | 0 | 2.7461 | 2.7461 | 0.02 | 0.017367 | 843.8467 | 2639.3394 | 1055.7358 | 659.8349 | 0.21183 | 0.40666 | 21.6606 | -289.685 | -289.685 | -289.685 | 0 | 0 | 0 | 0 | 0 | 0 | 0
70.2667 | 70266.6667 | 133.3333 | 4 | 4.13 | 0.02 | 0.024444 | 689.7773 | 0 | 2061.3533 | 2061.3533 | 0 | 0 | 4.13 | 0 | 2.7777 | 2.7777 | 0.02 | 0.019003 | 695.6983 | 0 | 2.7763 | 2.7763 | 0.02 | 0.018409 | 682.0498 | 0 | 2.7797 | 2.7797 | 0.02 | 0.018356 | 679.2729 | 0 | 2.7805 | 2.7805 | 0.02 | 0.018356 | 678.9512 | 0 | 2.7806 | 2.7806 | 0.02 | 0.018357 | 678.9216 | 3710.4359 | 1484.1744 | 927.609 | 1.8823 | 17.9984 | 516.6168 | 90.7739 | 90.7739 | 90.7739 | 90.7739 | 12103.1815 | 90.7739 | 12103.1815 | 90.7739 | 12103.1815 | -90.7739 | 52.7 | 52700 | 100 | 4 | 4.13 | 0.02 | 0.032192 | 917.2817 | 0 | 1469.537 | 1469.537 | 0 | 0 | 4.13 | 0 | 2.7842 | 2.7842 | 0.02 | 0.017985 | 917.8679 | 0 | 2.7846 | 2.7846 | 0.02 | 0.017177 | 859.421 | 0 | 2.7527 | 2.7527 | 0.02 | 0.017337 | 845.9677 | 0 | 2.7471 | 2.7471 | 0.02 | 0.017365 | 844.5477 | 0 | 2.7466 | 2.7466 | 0.02 | 0.017365 | 844.4791 | 2645.1666 | 1058.0666 | 661.2916 | 0.2112 | 0.40443 | 21.4373 | -292.1732 | -292.1732 | -292.1732 | 0 | 0 | 0 | 0 | 0 | 0 | 0
70.4 | 70400 | 133.3333 | 4 | 4.13 | 0.02 | 0.024441 | 690.5664 | 0 | 2065.6697 | 2065.6697 | 0 | 0 | 4.13 | 0 | 2.7778 | 2.7778 | 0.02 | 0.019001 | 696.6104 | 0 | 2.7764 | 2.7764 | 0.02 | 0.018406 | 682.9338 | 0 | 2.7798 | 2.7798 | 0.02 | 0.018353 | 680.1533 | 0 | 2.7806 | 2.7806 | 0.02 | 0.018354 | 679.8314 | 0 | 2.7807 | 2.7807 | 0.02 | 0.018354 | 679.8017 | 3718.2054 | 1487.2822 | 929.5514 | 1.8699 | 17.7772 | 506.4674 | 89.7818 | 89.7818 | 89.7818 | 89.7818 | 11970.9118 | 89.7818 | 11970.9118 | 89.7818 | 11970.9118 | -89.7818 | 52.8 | 52800 | 100 | 4 | 4.13 | 0.02 | 0.03219 | 918.0612 | 0 | 1472.7743 | 1472.7743 | 0 | 0 | 4.13 | 0 | 2.785 | 2.785 | 0.02 | 0.017983 | 918.5138 | 0 | 2.7853 | 2.7853 | 0.02 | 0.017175 | 860.0378 | 0 | 2.7531 | 2.7531 | 0.02 | 0.017335 | 846.5975 | 0 | 2.7476 | 2.7476 | 0.02 | 0.017363 | 845.1797 | 0 | 2.7471 | 2.7471 | 0.02 | 0.017363 | 845.1113 | 2650.9937 | 1060.3975 | 662.7484 | 0.21057 | 0.40221 | 21.2167 | -294.6599 | -294.6599 | -294.6599 | 0 | 0 | 0 | 0 | 0 | 0 | 0
70.5333 | 70533.3333 | 133.3333 | 4 | 4.13 | 0.02 | 0.024438 | 691.3554 | 0 | 2069.9861 | 2069.9861 | 0 | 0 | 4.13 | 0 | 2.7779 | 2.7779 | 0.02 | 0.018998 | 697.5224 | 0 | 2.7765 | 2.7765 | 0.02 | 0.018403 | 683.8177 | 0 | 2.7799 | 2.7799 | 0.02 | 0.018351 | 681.0335 | 0 | 2.7807 | 2.7807 | 0.02 | 0.018351 | 680.7114 | 0 | 2.7808 | 2.7808 | 0.02 | 0.018351 | 680.6817 | 3725.9749 | 1490.39 | 931.4937 | 1.8577 | 17.5591 | 496.5373 | 88.7959 | 88.7959 | 88.7959 | 88.7959 | 11839.4514 | 88.7959 | 11839.4514 | 88.7959 | 11839.4514 | -88.7959 | 52.9 | 52900 | 100 | 4 | 4.13 | 0.02 | 0.032188 | 918.8406 | 0 | 1476.0116 | 1476.0116 | 0 | 0 | 4.13 | 0 | 2.7857 | 2.7857 | 0.02 | 0.017981 | 919.1595 | 0 | 2.7859 | 2.7859 | 0.02 | 0.017173 | 860.6544 | 0 | 2.7536 | 2.7536 | 0.02 | 0.017333 | 847.2271 | 0 | 2.7481 | 2.7481 | 0.02 | 0.017361 | 845.8116 | 0 | 2.7475 | 2.7475 | 0.02 | 0.017361 | 845.7433 | 2656.8208 | 1062.7283 | 664.2052 | 0.20994 | 0.4 | 20.9986 | -297.1453 | -297.1453 | -297.1453 | 0 | 0 | 0 | 0 | 0 | 0 | 0
70.6667 | 70666.6667 | 133.3333 | 4 | 4.13 | 0.02 | 0.024436 | 692.1443 | 0 | 2074.3025 | 2074.3025 | 0 | 0 | 4.13 | 0 | 2.7781 | 2.7781 | 0.02 | 0.018995 | 698.4342 | 0 | 2.7766 | 2.7766 | 0.02 | 0.018401 | 684.7014 | 0 | 2.78 | 2.78 | 0.02 | 0.018348 | 681.9136 | 0 | 2.7807 | 2.7807 | 0.02 | 0.018348 | 681.5913 | 0 | 2.7808 | 2.7808 | 0.02 | 0.018349 | 681.5616 | 3733.7445 | 1493.4978 | 933.4361 | 1.8456 | 17.3442 | 486.8213 | 87.816 | 87.816 | 87.816 | 87.816 | 11708.7989 | 87.816 | 11708.7989 | 87.816 | 11708.7989 | -87.816 | 53 | 53000 | 100 | 4 | 4.13 | 0.02 | 0.032186 | 919.6199 | 0 | 1479.2489 | 1479.2489 | 0 | 0 | 4.13 | 0 | 2.7864 | 2.7864 | 0.02 | 0.017979 | 919.8049 | 0 | 2.7866 | 2.7866 | 0.02 | 0.017171 | 861.2708 | 0 | 2.7541 | 2.7541 | 0.02 | 0.017331 | 847.8565 | 0 | 2.7485 | 2.7485 | 0.02 | 0.017359 | 846.4433 | 0 | 2.748 | 2.748 | 0.02 | 0.017359 | 846.3752 | 2662.648 | 1065.0592 | 665.662 | 0.20931 | 0.39781 | 20.7831 | -299.6292 | -299.6292 | -299.6292 | 0 | 0 | 0 | 0 | 0 | 0 | 0
70.8 | 70800 | 133.3333 | 4 | 4.13 | 0.02 | 0.024433 | 692.9332 | 0 | 2078.6189 | 2078.6189 | 0 | 0 | 4.13 | 0 | 2.7782 | 2.7782 | 0.02 | 0.018993 | 699.3458 | 0 | 2.7768 | 2.7768 | 0.02 | 0.018398 | 685.5849 | 0 | 2.78 | 2.78 | 0.02 | 0.018345 | 682.7936 | 0 | 2.7808 | 2.7808 | 0.02 | 0.018346 | 682.471 | 0 | 2.7809 | 2.7809 | 0.02 | 0.018346 | 682.4413 | 3741.514 | 1496.6056 | 935.3785 | 1.8335 | 17.1323 | 477.3144 | 86.8421 | 86.8421 | 86.8421 | 86.8421 | 11578.953 | 86.8421 | 11578.953 | 86.8421 | 11578.953 | -86.8421 | 53.1 | 53100 | 100 | 4 | 4.13 | 0.02 | 0.032184 | 920.3992 | 0 | 1482.4862 | 1482.4862 | 0 | 0 | 4.13 | 0 | 2.7872 | 2.7872 | 0.02 | 0.017977 | 920.4501 | 0 | 2.7872 | 2.7872 | 0.02 | 0.017169 | 861.8869 | 0 | 2.7546 | 2.7546 | 0.02 | 0.017329 | 848.4857 | 0 | 2.749 | 2.749 | 0.02 | 0.017357 | 847.0748 | 0 | 2.7484 | 2.7484 | 0.02 | 0.017357 | 847.0069 | 2668.4751 | 1067.3901 | 667.1188 | 0.20869 | 0.39564 | 20.5701 | -302.1117 | -302.1117 | -302.1117 | 0 | 0 | 0 | 0 | 0 | 0 | 0
70.9333 | 70933.3333 | 133.3333 | 4 | 4.13 | 0.02 | 0.02443 | 693.7219 | 0 | 2082.9353 | 2082.9353 | 0 | 0 | 4.13 | 0 | 2.7783 | 2.7783 | 0.02 | 0.01899 | 700.2573 | 0 | 2.7769 | 2.7769 | 0.02 | 0.018395 | 686.4683 | 0 | 2.7801 | 2.7801 | 0.02 | 0.018343 | 683.6734 | 0 | 2.7809 | 2.7809 | 0.02 | 0.018343 | 683.3506 | 0 | 2.781 | 2.781 | 0.02 | 0.018343 | 683.3209 | 3749.2835 | 1499.7134 | 937.3209 | 1.8216 | 16.9234 | 468.0116 | 85.8743 | 85.8743 | 85.8743 | 85.8743 | 11449.9124 | 85.8743 | 11449.9124 | 85.8743 | 11449.9124 | -85.8743 | 53.2 | 53200 | 100 | 4 | 4.13 | 0.02 | 0.032182 | 921.1784 | 0 | 1485.7235 | 1485.7235 | 0 | 0 | 4.13 | 0 | 2.7879 | 2.7879 | 0.02 | 0.017975 | 921.095 | 0 | 2.7878 | 2.7878 | 0.02 | 0.017167 | 862.5029 | 0 | 2.7551 | 2.7551 | 0.02 | 0.017327 | 849.1148 | 0 | 2.7495 | 2.7495 | 0.02 | 0.017355 | 847.7061 | 0 | 2.7489 | 2.7489 | 0.02 | 0.017355 | 847.6384 | 2674.3023 | 1069.7209 | 668.5756 | 0.20807 | 0.39347 | 20.3596 | -304.5929 | -304.5929 | -304.5929 | 0 | 0 | 0 | 0 | 0 | 0 | 0
71.0667 | 71066.6667 | 133.3333 | 4 | 4.13 | 0.02 | 0.024428 | 694.5106 | 0 | 2087.2517 | 2087.2517 | 0 | 0 | 4.13 | 0 | 2.7785 | 2.7785 | 0.02 | 0.018987 | 701.1685 | 0 | 2.777 | 2.777 | 0.02 | 0.018393 | 687.3514 | 0 | 2.7802 | 2.7802 | 0.02 | 0.01834 | 684.553 | 0 | 2.781 | 2.781 | 0.02 | 0.01834 | 684.23 | 0 | 2.781 | 2.781 | 0.02 | 0.018341 | 684.2003 | 3757.053 | 1502.8212 | 939.2633 | 1.8098 | 16.7175 | 458.9084 | 84.9126 | 84.9126 | 84.9126 | 84.9126 | 11321.6757 | 84.9126 | 11321.6757 | 84.9126 | 11321.6757 | -84.9126 | 53.3 | 53300 | 100 | 4 | 4.13 | 0.02 | 0.03218 | 921.9576 | 0 | 1488.9608 | 1488.9608 | 0 | 0 | 4.13 | 0 | 2.7886 | 2.7886 | 0.02 | 0.017973 | 921.7397 | 0 | 2.7885 | 2.7885 | 0.02 | 0.017165 | 863.1186 | 0 | 2.7556 | 2.7556 | 0.02 | 0.017325 | 849.7436 | 0 | 2.7499 | 2.7499 | 0.02 | 0.017353 | 848.3373 | 0 | 2.7494 | 2.7494 | 0.02 | 0.017353 | 848.2697 | 2680.1294 | 1072.0518 | 670.0324 | 0.20745 | 0.39133 | 20.1515 | -307.0726 | -307.0726 | -307.0726 | 0 | 0 | 0 | 0 | 0 | 0 | 0
71.2 | 71200 | 133.3333 | 4 | 4.13 | 0.02 | 0.024425 | 695.2992 | 0 | 2091.5681 | 2091.5681 | 0 | 0 | 4.13 | 0 | 2.7786 | 2.7786 | 0.02 | 0.018985 | 702.0796 | 0 | 2.7772 | 2.7772 | 0.02 | 0.01839 | 688.2345 | 0 | 2.7803 | 2.7803 | 0.02 | 0.018337 | 685.4325 | 0 | 2.781 | 2.781 | 0.02 | 0.018338 | 685.1093 | 0 | 2.7811 | 2.7811 | 0.02 | 0.018338 | 685.0795 | 3764.8225 | 1505.929 | 941.2056 | 1.7981 | 16.5145 | 449.9999 | 83.9568 | 83.9568 | 83.9568 | 83.9568 | 11194.2416 | 83.9568 | 11194.2416 | 83.9568 | 11194.2416 | -83.9568 | 53.4 | 53400 | 100 | 4 | 4.13 | 0.02 | 0.032178 | 922.7368 | 0 | 1492.1981 | 1492.1981 | 0 | 0 | 4.13 | 0 | 2.7894 | 2.7894 | 0.02 | 0.017971 | 922.3842 | 0 | 2.7891 | 2.7891 | 0.02 | 0.017163 | 863.7342 | 0 | 2.7561 | 2.7561 | 0.02 | 0.017323 | 850.3723 | 0 | 2.7504 | 2.7504 | 0.02 | 0.017351 | 848.9683 | 0 | 2.7499 | 2.7499 | 0.02 | 0.017351 | 848.9008 | 2685.9565 | 1074.3826 | 671.4891 | 0.20683 | 0.3892 | 19.9458 | -309.5509 | -309.5509 | -309.5509 | 0 | 0 | 0 | 0 | 0 | 0 | 0
71.3333 | 71333.3333 | 133.3333 | 4 | 4.13 | 0.02 | 0.024422 | 696.0877 | 0 | 2095.8845 | 2095.8845 | 0 | 0 | 4.13 | 0 | 2.7787 | 2.7787 | 0.02 | 0.018982 | 702.9906 | 0 | 2.7773 | 2.7773 | 0.02 | 0.018387 | 689.1173 | 0 | 2.7804 | 2.7804 | 0.02 | 0.018335 | 686.3118 | 0 | 2.7811 | 2.7811 | 0.02 | 0.018335 | 685.9884 | 0 | 2.7812 | 2.7812 | 0.02 | 0.018335 | 685.9586 | 3772.5921 | 1509.0368 | 943.148 | 1.7864 | 16.3144 | 441.2818 | 83.0071 | 83.0071 | 83.0071 | 83.0071 | 11067.6087 | 83.0071 | 11067.6087 | 83.0071 | 11067.6087 | -83.0071 | 53.5 | 53500 | 100 | 4 | 4.13 | 0.02 | 0.032176 | 923.5159 | 0 | 1495.4354 | 1495.4354 | 0 | 0 | 4.13 | 0 | 2.7901 | 2.7901 | 0.02 | 0.017969 | 923.0284 | 0 | 2.7898 | 2.7898 | 0.02 | 0.017161 | 864.3495 | 0 | 2.7566 | 2.7566 | 0.02 | 0.017321 | 851.0007 | 0 | 2.7509 | 2.7509 | 0.02 | 0.017349 | 849.5991 | 0 | 2.7503 | 2.7503 | 0.02 | 0.017349 | 849.5318 | 2691.7837 | 1076.7135 | 672.9459 | 0.20622 | 0.38708 | 19.7426 | -312.0278 | -312.0278 | -312.0278 | 0 | 0 | 0 | 0 | 0 | 0 | 0
71.4667 | 71466.6667 | 133.3333 | 4 | 4.13 | 0.02 | 0.02442 | 696.8761 | 0 | 2100.2009 | 2100.2009 | 0 | 0 | 4.13 | 0 | 2.7789 | 2.7789 | 0.02 | 0.018979 | 703.9013 | 0 | 2.7774 | 2.7774 | 0.02 | 0.018385 | 690 | 0 | 2.7805 | 2.7805 | 0.02 | 0.018332 | 687.191 | 0 | 2.7812 | 2.7812 | 0.02 | 0.018332 | 686.8673 | 0 | 2.7813 | 2.7813 | 0.02 | 0.018333 | 686.8376 | 3780.3616 | 1512.1446 | 945.0904 | 1.7749 | 16.117 | 432.7495 | 82.0633 | 82.0633 | 82.0633 | 82.0633 | 10941.7756 | 82.0633 | 10941.7756 | 82.0633 | 10941.7756 | -82.0633 | 53.6 | 53600 | 100 | 4 | 4.13 | 0.02 | 0.032174 | 924.295 | 0 | 1498.6727 | 1498.6727 | 0 | 0 | 4.13 | 0 | 2.7909 | 2.7909 | 0.02 | 0.017967 | 923.6724 | 0 | 2.7904 | 2.7904 | 0.02 | 0.017159 | 864.9646 | 0 | 2.7571 | 2.7571 | 0.02 | 0.017319 | 851.629 | 0 | 2.7514 | 2.7514 | 0.02 | 0.017347 | 850.2297 | 0 | 2.7508 | 2.7508 | 0.02 | 0.017347 | 850.1626 | 2697.6108 | 1079.0443 | 674.4027 | 0.20561 | 0.38498 | 19.5416 | -314.5033 | -314.5033 | -314.5033 | 0 | 0 | 0 | 0 | 0 | 0 | 0
71.6 | 71600 | 133.3333 | 4 | 4.13 | 0.02 | 0.024417 | 697.6644 | 0 | 2104.5173 | 2104.5173 | 0 | 0 | 4.13 | 0 | 2.779 | 2.779 | 0.02 | 0.018977 | 704.8119 | 0 | 2.7776 | 2.7776 | 0.02 | 0.018382 | 690.8825 | 0 | 2.7806 | 2.7806 | 0.02 | 0.018329 | 688.07 | 0 | 2.7813 | 2.7813 | 0.02 | 0.01833 | 687.7461 | 0 | 2.7814 | 2.7814 | 0.02 | 0.01833 | 687.7164 | 3788.1311 | 1515.2524 | 947.0328 | 1.7635 | 15.9225 | 424.3988 | 81.1256 | 81.1256 | 81.1256 | 81.1256 | 10816.7411 | 81.1256 | 10816.7411 | 81.1256 | 10816.7411 | -81.1256 | 53.7 | 53700 | 100 | 4 | 4.13 | 0.02 | 0.032172 | 925.074 | 0 | 1501.91 | 1501.91 | 0 | 0 | 4.13 | 0 | 2.7916 | 2.7916 | 0.02 | 0.017965 | 924.3161 | 0 | 2.7911 | 2.7911 | 0.02 | 0.017157 | 865.5795 | 0 | 2.7576 | 2.7576 | 0.02 | 0.017317 | 852.2571 | 0 | 2.7518 | 2.7518 | 0.02 | 0.017345 | 850.8601 | 0 | 2.7513 | 2.7513 | 0.02 | 0.017345 | 850.7932 | 2703.438 | 1081.3752 | 675.8595 | 0.205 | 0.38289 | 19.343 | -316.9774 | -316.9774 | -316.9774 | 0 | 0 | 0 | 0 | 0 | 0 | 0
71.7333 | 71733.3333 | 133.3333 | 4 | 4.13 | 0.02 | 0.024414 | 698.4526 | 0 | 2108.8337 | 2108.8337 | 0 | 0 | 4.13 | 0 | 2.7792 | 2.7792 | 0.02 | 0.018974 | 705.7223 | 0 | 2.7777 | 2.7777 | 0.02 | 0.018379 | 691.7648 | 0 | 2.7807 | 2.7807 | 0.02 | 0.018327 | 688.9488 | 0 | 2.7814 | 2.7814 | 0.02 | 0.018327 | 688.6248 | 0 | 2.7815 | 2.7815 | 0.02 | 0.018327 | 688.595 | 3795.9006 | 1518.3602 | 948.9752 | 1.7522 | 15.7307 | 416.2256 | 80.1938 | 80.1938 | 80.1938 | 80.1938 | 10692.5037 | 80.1938 | 10692.5037 | 80.1938 | 10692.5037 | -80.1938 | 53.8 | 53800 | 100 | 4 | 4.13 | 0.02 | 0.03217 | 925.8529 | 0 | 1505.1473 | 1505.1473 | 0 | 0 | 4.13 | 0 | 2.7923 | 2.7923 | 0.02 | 0.017963 | 924.9596 | 0 | 2.7917 | 2.7917 | 0.02 | 0.017155 | 866.1941 | 0 | 2.7581 | 2.7581 | 0.02 | 0.017315 | 852.8851 | 0 | 2.7523 | 2.7523 | 0.02 | 0.017343 | 851.4904 | 0 | 2.7517 | 2.7517 | 0.02 | 0.017343 | 851.4236 | 2709.2651 | 1083.706 | 677.3163 | 0.20439 | 0.38082 | 19.1467 | -319.4501 | -319.4501 | -319.4501 | 0 | 0 | 0 | 0 | 0 | 0 | 0
71.8667 | 71866.6667 | 133.3333 | 4 | 4.13 | 0.02 | 0.024412 | 699.2408 | 0 | 2113.1501 | 2113.1501 | 0 | 0 | 4.13 | 0 | 2.7793 | 2.7793 | 0.02 | 0.018971 | 706.6326 | 0 | 2.7779 | 2.7779 | 0.02 | 0.018377 | 692.647 | 0 | 2.7808 | 2.7808 | 0.02 | 0.018324 | 689.8275 | 0 | 2.7815 | 2.7815 | 0.02 | 0.018324 | 689.5033 | 0 | 2.7816 | 2.7816 | 0.02 | 0.018325 | 689.4735 | 3803.6701 | 1521.4681 | 950.9175 | 1.7409 | 15.5415 | 408.2256 | 79.268 | 79.268 | 79.268 | 79.268 | 10569.0622 | 79.268 | 10569.0622 | 79.268 | 10569.0622 | -79.268 | 53.9 | 53900 | 100 | 4 | 4.13 | 0.02 | 0.032168 | 926.6318 | 0 | 1508.3846 | 1508.3846 | 0 | 0 | 4.13 | 0 | 2.7931 | 2.7931 | 0.02 | 0.017961 | 925.6028 | 0 | 2.7924 | 2.7924 | 0.02 | 0.017153 | 866.8086 | 0 | 2.7586 | 2.7586 | 0.02 | 0.017313 | 853.5128 | 0 | 2.7528 | 2.7528 | 0.02 | 0.017341 | 852.1205 | 0 | 2.7522 | 2.7522 | 0.02 | 0.017341 | 852.0538 | 2715.0922 | 1086.0369 | 678.7731 | 0.20379 | 0.37876 | 18.9527 | -321.9214 | -321.9214 | -321.9214 | 0 | 0 | 0 | 0 | 0 | 0 | 0
72 | 72000 | 133.3333 | 4 | 4.13 | 0.02 | 0.024409 | 700.0288 | 0 | 2117.4665 | 2117.4665 | 0 | 0 | 4.13 | 0 | 2.7795 | 2.7795 | 0.02 | 0.018969 | 707.5426 | 0 | 2.778 | 2.778 | 0.02 | 0.018374 | 693.529 | 0 | 2.7809 | 2.7809 | 0.02 | 0.018321 | 690.706 | 0 | 2.7816 | 2.7816 | 0.02 | 0.018322 | 690.3816 | 0 | 2.7817 | 2.7817 | 0.02 | 0.018322 | 690.3518 | 3811.4397 | 1524.5759 | 952.8599 | 1.7298 | 15.3551 | 400.395 | 78.3481 | 78.3481 | 78.3481 | 78.3481 | 10446.4151 | 78.3481 | 10446.4151 | 78.3481 | 10446.4151 | -78.3481 | 54 | 54000 | 100 | 4 | 4.13 | 0.02 | 0.032166 | 927.4107 | 0 | 1511.6219 | 1511.6219 | 0 | 0 | 4.13 | 0 | 2.7938 | 2.7938 | 0.02 | 0.017959 | 926.2458 | 0 | 2.793 | 2.793 | 0.02 | 0.017151 | 867.4228 | 0 | 2.7591 | 2.7591 | 0.02 | 0.017311 | 854.1403 | 0 | 2.7533 | 2.7533 | 0.02 | 0.017339 | 852.7504 | 0 | 2.7527 | 2.7527 | 0.02 | 0.017339 | 852.6839 | 2720.9194 | 1088.3678 | 680.2298 | 0.20319 | 0.37671 | 18.7609 | -324.3913 | -324.3913 | -324.3913 | 0 | 0 | 0 | 0 | 0 | 0 | 0
72.1333 | 72133.3333 | 133.3333 | 4 | 4.13 | 0.02 | 0.024406 | 700.8168 | 0 | 2121.7829 | 2121.7829 | 0 | 0 | 4.13 | 0 | 2.7796 | 2.7796 | 0.02 | 0.018966 | 708.4525 | 0 | 2.7782 | 2.7782 | 0.02 | 0.018371 | 694.4108 | 0 | 2.781 | 2.781 | 0.02 | 0.018319 | 691.5844 | 0 | 2.7817 | 2.7817 | 0.02 | 0.018319 | 691.2598 | 0 | 2.7818 | 2.7818 | 0.02 | 0.018319 | 691.23 | 3819.2092 | 1527.6837 | 954.8023 | 1.7187 | 15.1712 | 392.7298 | 77.4342 | 77.4342 | 77.4342 | 77.4342 | 10324.5612 | 77.4342 | 10324.5612 | 77.4342 | 10324.5612 | -77.4342 | 54.1 | 54100 | 100 | 4 | 4.13 | 0.02 | 0.032164 | 928.1895 | 0 | 1514.8592 | 1514.8592 | 0 | 0 | 4.13 | 0 | 2.7946 | 2.7946 | 0.02 | 0.017957 | 926.8886 | 0 | 2.7937 | 2.7937 | 0.02 | 0.017149 | 868.0369 | 0 | 2.7596 | 2.7596 | 0.02 | 0.017309 | 854.7677 | 0 | 2.7538 | 2.7538 | 0.02 | 0.017337 | 853.3801 | 0 | 2.7532 | 2.7532 | 0.02 | 0.017337 | 853.3137 | 2726.7465 | 1090.6986 | 681.6866 | 0.2026 | 0.37468 | 18.5713 | -326.8597 | -326.8597 | -326.8597 | 0 | 0 | 0 | 0 | 0 | 0 | 0
72.2667 | 72266.6667 | 133.3333 | 4 | 4.13 | 0.02 | 0.024404 | 701.6047 | 0 | 2126.0993 | 2126.0993 | 0 | 0 | 4.13 | 0 | 2.7798 | 2.7798 | 0.02 | 0.018963 | 709.3622 | 0 | 2.7783 | 2.7783 | 0.02 | 0.018369 | 695.2924 | 0 | 2.7811 | 2.7811 | 0.02 | 0.018316 | 692.4626 | 0 | 2.7818 | 2.7818 | 0.02 | 0.018316 | 692.1378 | 0 | 2.7819 | 2.7819 | 0.02 | 0.018317 | 692.108 | 3826.9787 | 1530.7915 | 956.7447 | 1.7078 | 14.9899 | 385.2262 | 76.5262 | 76.5262 | 76.5262 | 76.5262 | 10203.4991 | 76.5262 | 10203.4991 | 76.5262 | 10203.4991 | -76.5262 | 54.2 | 54200 | 100 | 4 | 4.13 | 0.02 | 0.032162 | 928.9683 | 0 | 1518.0965 | 1518.0965 | 0 | 0 | 4.13 | 0 | 2.7954 | 2.7954 | 0.02 | 0.017955 | 927.5311 | 0 | 2.7944 | 2.7944 | 0.02 | 0.017147 | 868.6507 | 0 | 2.7601 | 2.7601 | 0.02 | 0.017307 | 855.3949 | 0 | 2.7542 | 2.7542 | 0.02 | 0.017335 | 854.0096 | 0 | 2.7537 | 2.7537 | 0.02 | 0.017335 | 853.9434 | 2732.5737 | 1093.0295 | 683.1434 | 0.202 | 0.37266 | 18.3839 | -329.3268 | -329.3268 | -329.3268 | 0 | 0 | 0 | 0 | 0 | 0 | 0
72.4 | 72400 | 133.3333 | 4 | 4.13 | 0.02 | 0.024401 | 702.3925 | 0 | 2130.4157 | 2130.4157 | 0 | 0 | 4.13 | 0 | 2.7799 | 2.7799 | 0.02 | 0.018961 | 710.2717 | 0 | 2.7785 | 2.7785 | 0.02 | 0.018366 | 696.1739 | 0 | 2.7812 | 2.7812 | 0.02 | 0.018313 | 693.3406 | 0 | 2.7819 | 2.7819 | 0.02 | 0.018314 | 693.0157 | 0 | 2.782 | 2.782 | 0.02 | 0.018314 | 692.9858 | 3834.7482 | 1533.8993 | 958.6871 | 1.6969 | 14.8111 | 377.8806 | 75.6242 | 75.6242 | 75.6242 | 75.6242 | 10083.2274 | 75.6242 | 10083.2274 | 75.6242 | 10083.2274 | -75.6242 | 54.3 | 54300 | 100 | 4 | 4.13 | 0.02 | 0.03216 | 929.747 | 0 | 1521.3338 | 1521.3338 | 0 | 0 | 4.13 | 0 | 2.7961 | 2.7961 | 0.02 | 0.017953 | 928.1733 | 0 | 2.795 | 2.795 | 0.02 | 0.017145 | 869.2642 | 0 | 2.7606 | 2.7606 | 0.02 | 0.017305 | 856.0219 | 0 | 2.7547 | 2.7547 | 0.02 | 0.017333 | 854.6389 | 0 | 2.7541 | 2.7541 | 0.02 | 0.017333 | 854.5729 | 2738.4008 | 1095.3603 | 684.6002 | 0.20141 | 0.37066 | 18.1986 | -331.7925 | -331.7925 | -331.7925 | 0 | 0 | 0 | 0 | 0 | 0 | 0
72.5333 | 72533.3333 | 133.3333 | 4 | 4.13 | 0.02 | 0.024398 | 703.1802 | 0 | 2134.7321 | 2134.7321 | 0 | 0 | 4.13 | 0 | 2.7801 | 2.7801 | 0.02 | 0.018958 | 711.1811 | 0 | 2.7786 | 2.7786 | 0.02 | 0.018363 | 697.0552 | 0 | 2.7814 | 2.7814 | 0.02 | 0.018311 | 694.2185 | 0 | 2.782 | 2.782 | 0.02 | 0.018311 | 693.8934 | 0 | 2.7821 | 2.7821 | 0.02 | 0.018311 | 693.8635 | 3842.5177 | 1537.0071 | 960.6294 | 1.6861 | 14.6348 | 370.6894 | 74.7281 | 74.7281 | 74.7281 | 74.7281 | 9963.7448 | 74.7281 | 9963.7448 | 74.7281 | 9963.7448 | -74.7281 | 54.4 | 54400 | 100 | 4 | 4.13 | 0.02 | 0.032158 | 930.5256 | 0 | 1524.5711 | 1524.5711 | 0 | 0 | 4.13 | 0 | 2.7969 | 2.7969 | 0.02 | 0.017951 | 928.8153 | 0 | 2.7957 | 2.7957 | 0.02 | 0.017143 | 869.8776 | 0 | 2.7611 | 2.7611 | 0.02 | 0.017303 | 856.6487 | 0 | 2.7552 | 2.7552 | 0.02 | 0.017331 | 855.2681 | 0 | 2.7546 | 2.7546 | 0.02 | 0.017331 | 855.2023 | 2744.2279 | 1097.6912 | 686.057 | 0.20082 | 0.36867 | 18.0154 | -334.2568 | -334.2568 | -334.2568 | 0 | 0 | 0 | 0 | 0 | 0 | 0
72.6667 | 72666.6667 | 133.3333 | 4 | 4.13 | 0.02 | 0.024396 | 703.9678 | 0 | 2139.0485 | 2139.0485 | 0 | 0 | 4.13 | 0 | 2.7802 | 2.7802 | 0.02 | 0.018955 | 712.0903 | 0 | 2.7788 | 2.7788 | 0.02 | 0.018361 | 697.9363 | 0 | 2.7815 | 2.7815 | 0.02 | 0.018308 | 695.0962 | 0 | 2.7821 | 2.7821 | 0.02 | 0.018308 | 694.7709 | 0 | 2.7822 | 2.7822 | 0.02 | 0.018309 | 694.741 | 3850.2873 | 1540.1149 | 962.5718 | 1.6754 | 14.4609 | 363.6489 | 73.8379 | 73.8379 | 73.8379 | 73.8379 | 9845.05 | 73.8379 | 9845.05 | 73.8379 | 9845.05 | -73.8379 | 54.5 | 54500 | 100 | 4 | 4.13 | 0.02 | 0.032156 | 931.3043 | 0 | 1527.8084 | 1527.8084 | 0 | 0 | 4.13 | 0 | 2.7976 | 2.7976 | 0.02 | 0.017949 | 929.4571 | 0 | 2.7963 | 2.7963 | 0.02 | 0.017141 | 870.4908 | 0 | 2.7617 | 2.7617 | 0.02 | 0.017301 | 857.2753 | 0 | 2.7557 | 2.7557 | 0.02 | 0.017329 | 855.8971 | 0 | 2.7551 | 2.7551 | 0.02 | 0.017329 | 855.8314 | 2750.0551 | 1100.022 | 687.5138 | 0.20023 | 0.36669 | 17.8344 | -336.7196 | -336.7196 | -336.7196 | 0 | 0 | 0 | 0 | 0 | 0 | 0
72.8 | 72800 | 133.3333 | 4 | 4.13 | 0.02 | 0.024393 | 704.7554 | 0 | 2143.3649 | 2143.3649 | 0 | 0 | 4.13 | 0 | 2.7804 | 2.7804 | 0.02 | 0.018953 | 712.9992 | 0 | 2.779 | 2.779 | 0.02 | 0.018358 | 698.8172 | 0 | 2.7816 | 2.7816 | 0.02 | 0.018305 | 695.9738 | 0 | 2.7822 | 2.7822 | 0.02 | 0.018306 | 695.6483 | 0 | 2.7823 | 2.7823 | 0.02 | 0.018306 | 695.6184 | 3858.0568 | 1543.2227 | 964.5142 | 1.6648 | 14.2895 | 356.7558 | 72.9536 | 72.9536 | 72.9536 | 72.9536 | 9727.1416 | 72.9536 | 9727.1416 | 72.9536 | 9727.1416 | -72.9536 | 54.6 | 54600 | 100 | 4 | 4.13 | 0.02 | 0.032154 | 932.0828 | 0 | 1531.0457 | 1531.0457 | 0 | 0 | 4.13 | 0 | 2.7984 | 2.7984 | 0.02 | 0.017947 | 930.0986 | 0 | 2.797 | 2.797 | 0.02 | 0.017139 | 871.1037 | 0 | 2.7622 | 2.7622 | 0.02 | 0.017299 | 857.9017 | 0 | 2.7562 | 2.7562 | 0.02 | 0.017327 | 856.5258 | 0 | 2.7556 | 2.7556 | 0.02 | 0.017327 | 856.4604 | 2755.8822 | 1102.3529 | 688.9706 | 0.19965 | 0.36473 | 17.6554 | -339.1811 | -339.1811 | -339.1811 | 0 | 0 | 0 | 0 | 0 | 0 | 0
72.9333 | 72933.3333 | 133.3333 | 4 | 4.13 | 0.02 | 0.02439 | 705.5428 | 0 | 2147.6813 | 2147.6813 | 0 | 0 | 4.13 | 0 | 2.7806 | 2.7806 | 0.02 | 0.01895 | 713.908 | 0 | 2.7792 | 2.7792 | 0.02 | 0.018355 | 699.6979 | 0 | 2.7817 | 2.7817 | 0.02 | 0.018303 | 696.8511 | 0 | 2.7824 | 2.7824 | 0.02 | 0.018303 | 696.5255 | 0 | 2.7824 | 2.7824 | 0.02 | 0.018303 | 696.4956 | 3865.8263 | 1546.3305 | 966.4566 | 1.6543 | 14.1204 | 350.0068 | 72.0751 | 72.0751 | 72.0751 | 72.0751 | 9610.0183 | 72.0751 | 9610.0183 | 72.0751 | 9610.0183 | -72.0751 | 54.7 | 54700 | 100 | 4 | 4.13 | 0.02 | 0.032152 | 932.8614 | 0 | 1534.283 | 1534.283 | 0 | 0 | 4.13 | 0 | 2.7992 | 2.7992 | 0.02 | 0.017945 | 930.7399 | 0 | 2.7977 | 2.7977 | 0.02 | 0.017137 | 871.7164 | 0 | 2.7627 | 2.7627 | 0.02 | 0.017297 | 858.5279 | 0 | 2.7567 | 2.7567 | 0.02 | 0.017325 | 857.1545 | 0 | 2.7561 | 2.7561 | 0.02 | 0.017325 | 857.0891 | 2761.7094 | 1104.6837 | 690.4273 | 0.19907 | 0.36278 | 17.4785 | -341.6411 | -341.6411 | -341.6411 | 0 | 0 | 0 | 0 | 0 | 0 | 0
73.0667 | 73066.6667 | 133.3333 | 4 | 4.13 | 0.02 | 0.024388 | 706.3302 | 0 | 2151.9977 | 2151.9977 | 0 | 0 | 4.13 | 0 | 2.7807 | 2.7807 | 0.02 | 0.018947 | 714.8167 | 0 | 2.7793 | 2.7793 | 0.02 | 0.018353 | 700.5785 | 0 | 2.7819 | 2.7819 | 0.02 | 0.0183 | 697.7283 | 0 | 2.7825 | 2.7825 | 0.02 | 0.0183 | 697.4025 | 0 | 2.7826 | 2.7826 | 0.02 | 0.018301 | 697.3726 | 3873.5958 | 1549.4383 | 968.399 | 1.6439 | 13.9536 | 343.3985 | 71.2026 | 71.2026 | 71.2026 | 71.2026 | 9493.6786 | 71.2026 | 9493.6786 | 71.2026 | 9493.6786 | -71.2026 | 54.8 | 54800 | 100 | 4 | 4.13 | 0.02 | 0.03215 | 933.6398 | 0 | 1537.5203 | 1537.5203 | 0 | 0 | 4.13 | 0 | 2.7999 | 2.7999 | 0.02 | 0.017943 | 931.381 | 0 | 2.7983 | 2.7983 | 0.02 | 0.017135 | 872.329 | 0 | 2.7632 | 2.7632 | 0.02 | 0.017295 | 859.154 | 0 | 2.7572 | 2.7572 | 0.02 | 0.017323 | 857.7829 | 0 | 2.7566 | 2.7566 | 0.02 | 0.017323 | 857.7177 | 2767.5365 | 1107.0146 | 691.8841 | 0.19849 | 0.36084 | 17.3035 | -344.0998 | -344.0998 | -344.0998 | 0 | 0 | 0 | 0 | 0 | 0 | 0
73.2 | 73200 | 133.3333 | 4 | 4.13 | 0.02 | 0.024385 | 707.1175 | 0 | 2156.3141 | 2156.3141 | 0 | 0 | 4.13 | 0 | 2.7809 | 2.7809 | 0.02 | 0.018945 | 715.7251 | 0 | 2.7795 | 2.7795 | 0.02 | 0.01835 | 701.4588 | 0 | 2.782 | 2.782 | 0.02 | 0.018297 | 698.6054 | 0 | 2.7826 | 2.7826 | 0.02 | 0.018298 | 698.2794 | 0 | 2.7827 | 2.7827 | 0.02 | 0.018298 | 698.2495 | 3881.3653 | 1552.5461 | 970.3413 | 1.6336 | 13.7892 | 336.9278 | 70.3359 | 70.3359 | 70.3359 | 70.3359 | 9378.1214 | 70.3359 | 9378.1214 | 70.3359 | 9378.1214 | -70.3359 | 54.9 | 54900 | 100 | 4 | 4.13 | 0.02 | 0.032148 | 934.4183 | 0 | 1540.7576 | 1540.7576 | 0 | 0 | 4.13 | 0 | 2.8007 | 2.8007 | 0.02 | 0.017941 | 932.0217 | 0 | 2.799 | 2.799 | 0.02 | 0.017133 | 872.9412 | 0 | 2.7637 | 2.7637 | 0.02 | 0.017293 | 859.7798 | 0 | 2.7576 | 2.7576 | 0.02 | 0.017321 | 858.4111 | 0 | 2.7571 | 2.7571 | 0.02 | 0.017321 | 858.3461 | 2773.3636 | 1109.3455 | 693.3409 | 0.19791 | 0.35892 | 17.1306 | -346.5571 | -346.5571 | -346.5571 | 0 | 0 | 0 | 0 | 0 | 0 | 0
73.3333 | 73333.3333 | 133.3333 | 4 | 4.13 | 0.02 | 0.024382 | 707.9047 | 0 | 2160.6305 | 2160.6305 | 0 | 0 | 4.13 | 0 | 2.7811 | 2.7811 | 0.02 | 0.018942 | 716.6334 | 0 | 2.7797 | 2.7797 | 0.02 | 0.018347 | 702.339 | 0 | 2.7821 | 2.7821 | 0.02 | 0.018295 | 699.4822 | 0 | 2.7827 | 2.7827 | 0.02 | 0.018295 | 699.1561 | 0 | 2.7828 | 2.7828 | 0.02 | 0.018295 | 699.1262 | 3889.1349 | 1555.6539 | 972.2837 | 1.6233 | 13.627 | 330.5916 | 69.4751 | 69.4751 | 69.4751 | 69.4751 | 9263.3452 | 69.4751 | 9263.3452 | 69.4751 | 9263.3452 | -69.4751 | 55 | 55000 | 100 | 4 | 4.13 | 0.02 | 0.032146 | 935.1966 | 0 | 1543.9949 | 1543.9949 | 0 | 0 | 4.13 | 0 | 2.8015 | 2.8015 | 0.02 | 0.017939 | 932.6623 | 0 | 2.7997 | 2.7997 | 0.02 | 0.017131 | 873.5533 | 0 | 2.7642 | 2.7642 | 0.02 | 0.017291 | 860.4055 | 0 | 2.7581 | 2.7581 | 0.02 | 0.017319 | 859.0392 | 0 | 2.7575 | 2.7575 | 0.02 | 0.017319 | 858.9743 | 2779.1908 | 1111.6763 | 694.7977 | 0.19733 | 0.35701 | 16.9597 | -349.0129 | -349.0129 | -349.0129 | 0 | 0 | 0 | 0 | 0 | 0 | 0
73.4667 | 73466.6667 | 133.3333 | 4 | 4.13 | 0.02 | 0.02438 | 708.6918 | 0 | 2164.9469 | 2164.9469 | 0 | 0 | 4.13 | 0 | 2.7813 | 2.7813 | 0.02 | 0.018939 | 717.5414 | 0 | 2.7799 | 2.7799 | 0.02 | 0.018345 | 703.219 | 0 | 2.7823 | 2.7823 | 0.02 | 0.018292 | 700.3589 | 0 | 2.7829 | 2.7829 | 0.02 | 0.018292 | 700.0326 | 0 | 2.7829 | 2.7829 | 0.02 | 0.018293 | 700.0027 | 3896.9044 | 1558.7617 | 974.2261 | 1.6132 | 13.467 | 324.3868 | 68.6201 | 68.6201 | 68.6201 | 68.6201 | 9149.3487 | 68.6201 | 9149.3487 | 68.6201 | 9149.3487 | -68.6201 | 55.1 | 55100 | 100 | 4 | 4.13 | 0.02 | 0.032144 | 935.975 | 0 | 1547.2322 | 1547.2322 | 0 | 0 | 4.13 | 0 | 2.8023 | 2.8023 | 0.02 | 0.017937 | 933.3026 | 0 | 2.8003 | 2.8003 | 0.02 | 0.017129 | 874.1652 | 0 | 2.7647 | 2.7647 | 0.02 | 0.017289 | 861.031 | 0 | 2.7586 | 2.7586 | 0.02 | 0.017317 | 859.667 | 0 | 2.758 | 2.758 | 0.02 | 0.017317 | 859.6024 | 2785.0179 | 1114.0072 | 696.2545 | 0.19676 | 0.35511 | 16.7906 | -351.4674 | -351.4674 | -351.4674 | 0 | 0 | 0 | 0 | 0 | 0 | 0
73.6 | 73600 | 133.3333 | 4 | 4.13 | 0.02 | 0.024377 | 709.4789 | 0 | 2169.2633 | 2169.2633 | 0 | 0 | 4.13 | 0 | 2.7814 | 2.7814 | 0.02 | 0.018937 | 718.4493 | 0 | 2.7801 | 2.7801 | 0.02 | 0.018342 | 704.0988 | 0 | 2.7824 | 2.7824 | 0.02 | 0.018289 | 701.2355 | 0 | 2.783 | 2.783 | 0.02 | 0.01829 | 700.909 | 0 | 2.7831 | 2.7831 | 0.02 | 0.01829 | 700.8791 | 3904.6739 | 1561.8696 | 976.1685 | 1.6031 | 13.3092 | 318.3105 | 67.771 | 67.771 | 67.771 | 67.771 | 9036.1305 | 67.771 | 9036.1305 | 67.771 | 9036.1305 | -67.771 | 55.2 | 55200 | 100 | 4 | 4.13 | 0.02 | 0.032142 | 936.7532 | 0 | 1550.4695 | 1550.4695 | 0 | 0 | 4.13 | 0 | 2.803 | 2.803 | 0.02 | 0.017935 | 933.9426 | 0 | 2.801 | 2.801 | 0.02 | 0.017127 | 874.7768 | 0 | 2.7653 | 2.7653 | 0.02 | 0.017287 | 861.6562 | 0 | 2.7591 | 2.7591 | 0.02 | 0.017315 | 860.2947 | 0 | 2.7585 | 2.7585 | 0.02 | 0.017315 | 860.2302 | 2790.8451 | 1116.338 | 697.7113 | 0.19619 | 0.35322 | 16.6235 | -353.9204 | -353.9204 | -353.9204 | 0 | 0 | 0 | 0 | 0 | 0 | 0
73.7333 | 73733.3333 | 133.3333 | 4 | 4.13 | 0.02 | 0.024374 | 710.2658 | 0 | 2173.5797 | 2173.5797 | 0 | 0 | 4.13 | 0 | 2.7816 | 2.7816 | 0.02 | 0.018934 | 719.357 | 0 | 2.7802 | 2.7802 | 0.02 | 0.018339 | 704.9784 | 0 | 2.7826 | 2.7826 | 0.02 | 0.018287 | 702.1118 | 0 | 2.7831 | 2.7831 | 0.02 | 0.018287 | 701.7852 | 0 | 2.7832 | 2.7832 | 0.02 | 0.018287 | 701.7553 | 3912.4434 | 1564.9774 | 978.1109 | 1.5931 | 13.1536 | 312.3597 | 66.9277 | 66.9277 | 66.9277 | 66.9277 | 8923.6894 | 66.9277 | 8923.6894 | 66.9277 | 8923.6894 | -66.9277 | 55.3 | 55300 | 100 | 4 | 4.13 | 0.02 | 0.03214 | 937.5315 | 0 | 1553.7068 | 1553.7068 | 0 | 0 | 4.13 | 0 | 2.8038 | 2.8038 | 0.02 | 0.017933 | 934.5824 | 0 | 2.8017 | 2.8017 | 0.02 | 0.017125 | 875.3882 | 0 | 2.7658 | 2.7658 | 0.02 | 0.017285 | 862.2813 | 0 | 2.7596 | 2.7596 | 0.02 | 0.017313 | 860.9222 | 0 | 2.759 | 2.759 | 0.02 | 0.017313 | 860.8579 | 2796.6722 | 1118.6689 | 699.1681 | 0.19563 | 0.35135 | 16.4583 | -356.3721 | -356.3721 | -356.3721 | 0 | 0 | 0 | 0 | 0 | 0 | 0
73.8667 | 73866.6667 | 133.3333 | 4 | 4.13 | 0.02 | 0.024372 | 711.0527 | 0 | 2177.8961 | 2177.8961 | 0 | 0 | 4.13 | 0 | 2.7818 | 2.7818 | 0.02 | 0.018931 | 720.2645 | 0 | 2.7804 | 2.7804 | 0.02 | 0.018337 | 705.8579 | 0 | 2.7827 | 2.7827 | 0.02 | 0.018284 | 702.988 | 0 | 2.7833 | 2.7833 | 0.02 | 0.018284 | 702.6612 | 0 | 2.7833 | 2.7833 | 0.02 | 0.018285 | 702.6313 | 3920.2129 | 1568.0852 | 980.0532 | 1.5832 | 13.0001 | 306.5317 | 66.0902 | 66.0902 | 66.0902 | 66.0902 | 8812.0239 | 66.0902 | 8812.0239 | 66.0902 | 8812.0239 | -66.0902 | 55.4 | 55400 | 100 | 4 | 4.13 | 0.02 | 0.032138 | 938.3096 | 0 | 1556.9441 | 1556.9441 | 0 | 0 | 4.13 | 0 | 2.8046 | 2.8046 | 0.02 | 0.017931 | 935.2219 | 0 | 2.8023 | 2.8023 | 0.02 | 0.017123 | 875.9994 | 0 | 2.7663 | 2.7663 | 0.02 | 0.017283 | 862.9062 | 0 | 2.7601 | 2.7601 | 0.02 | 0.017311 | 861.5495 | 0 | 2.7595 | 2.7595 | 0.02 | 0.017311 | 861.4854 | 2802.4993 | 1120.9997 | 700.6248 | 0.19506 | 0.34949 | 16.295 | -358.8223 | -358.8223 | -358.8223 | 0 | 0 | 0 | 0 | 0 | 0 | 0
74 | 74000 | 133.3333 | 4 | 4.13 | 0.02 | 0.024369 | 711.8394 | 0 | 2182.2125 | 2182.2125 | 0 | 0 | 4.13 | 0 | 2.782 | 2.782 | 0.02 | 0.018929 | 721.1719 | 0 | 2.7806 | 2.7806 | 0.02 | 0.018334 | 706.7371 | 0 | 2.7829 | 2.7829 | 0.02 | 0.018281 | 703.864 | 0 | 2.7834 | 2.7834 | 0.02 | 0.018282 | 703.5371 | 0 | 2.7835 | 2.7835 | 0.02 | 0.018282 | 703.5071 | 3927.9825 | 1571.193 | 981.9956 | 1.5733 | 12.8487 | 300.8237 | 65.2585 | 65.2585 | 65.2585 | 65.2585 | 8701.1327 | 65.2585 | 8701.1327 | 65.2585 | 8701.1327 | -65.2585 | 55.5 | 55500 | 100 | 4 | 4.13 | 0.02 | 0.032136 | 939.0878 | 0 | 1560.1814 | 1560.1814 | 0 | 0 | 4.13 | 0 | 2.8054 | 2.8054 | 0.02 | 0.017929 | 935.8612 | 0 | 2.803 | 2.803 | 0.02 | 0.017121 | 876.6104 | 0 | 2.7668 | 2.7668 | 0.02 | 0.017281 | 863.531 | 0 | 2.7606 | 2.7606 | 0.02 | 0.017309 | 862.1767 | 0 | 2.76 | 2.76 | 0.02 | 0.017309 | 862.1127 | 2808.3265 | 1123.3306 | 702.0816 | 0.1945 | 0.34764 | 16.1335 | -361.2712 | -361.2712 | -361.2712 | 0 | 0 | 0 | 0 | 0 | 0 | 0
74.1333 | 74133.3333 | 133.3333 | 4 | 4.13 | 0.02 | 0.024366 | 712.6261 | 0 | 2186.5289 | 2186.5289 | 0 | 0 | 4.13 | 0 | 2.7822 | 2.7822 | 0.02 | 0.018926 | 722.079 | 0 | 2.7808 | 2.7808 | 0.02 | 0.018331 | 707.6162 | 0 | 2.783 | 2.783 | 0.02 | 0.018279 | 704.7398 | 0 | 2.7836 | 2.7836 | 0.02 | 0.018279 | 704.4127 | 0 | 2.7836 | 2.7836 | 0.02 | 0.018279 | 704.3828 | 3935.752 | 1574.3008 | 983.938 | 1.5636 | 12.6993 | 295.2331 | 64.4326 | 64.4326 | 64.4326 | 64.4326 | 8591.0146 | 64.4326 | 8591.0146 | 64.4326 | 8591.0146 | -64.4326 | 55.6 | 55600 | 100 | 4 | 4.13 | 0.02 | 0.032134 | 939.8659 | 0 | 1563.4187 | 1563.4187 | 0 | 0 | 4.13 | 0 | 2.8062 | 2.8062 | 0.02 | 0.017927 | 936.5003 | 0 | 2.8037 | 2.8037 | 0.02 | 0.017119 | 877.2212 | 0 | 2.7673 | 2.7673 | 0.02 | 0.017279 | 864.1555 | 0 | 2.7611 | 2.7611 | 0.02 | 0.017307 | 862.8036 | 0 | 2.7605 | 2.7605 | 0.02 | 0.017307 | 862.7398 | 2814.1536 | 1125.6615 | 703.5384 | 0.19394 | 0.34581 | 15.9738 | -363.7186 | -363.7186 | -363.7186 | 0 | 0 | 0 | 0 | 0 | 0 | 0
74.2667 | 74266.6667 | 133.3333 | 4 | 4.13 | 0.02 | 0.024364 | 713.4127 | 0 | 2190.8453 | 2190.8453 | 0 | 0 | 4.13 | 0 | 2.7824 | 2.7824 | 0.02 | 0.018923 | 722.986 | 0 | 2.781 | 2.781 | 0.02 | 0.018329 | 708.495 | 0 | 2.7832 | 2.7832 | 0.02 | 0.018276 | 705.6155 | 0 | 2.7837 | 2.7837 | 0.02 | 0.018276 | 705.2882 | 0 | 2.7838 | 2.7838 | 0.02 | 0.018277 | 705.2583 | 3943.5215 | 1577.4086 | 985.8804 | 1.5539 | 12.552 | 289.7571 | 63.6125 | 63.6125 | 63.6125 | 63.6125 | 8481.668 | 63.6125 | 8481.668 | 63.6125 | 8481.668 | -63.6125 | 55.7 | 55700 | 100 | 4 | 4.13 | 0.02 | 0.032132 | 940.6439 | 0 | 1566.656 | 1566.656 | 0 | 0 | 4.13 | 0 | 2.8069 | 2.8069 | 0.02 | 0.017925 | 937.1391 | 0 | 2.8044 | 2.8044 | 0.02 | 0.017117 | 877.8317 | 0 | 2.7679 | 2.7679 | 0.02 | 0.017277 | 864.7798 | 0 | 2.7616 | 2.7616 | 0.02 | 0.017305 | 863.4304 | 0 | 2.761 | 2.761 | 0.02 | 0.017305 | 863.3667 | 2819.9808 | 1127.9923 | 704.9952 | 0.19338 | 0.34398 | 15.816 | -366.1647 | -366.1647 | -366.1647 | 0 | 0 | 0 | 0 | 0 | 0 | 0
74.4 | 74400 | 133.3333 | 4 | 4.13 | 0.02 | 0.024361 | 714.1992 | 0 | 2195.1617 | 2195.1617 | 0 | 0 | 4.13 | 0 | 2.7826 | 2.7826 | 0.02 | 0.018921 | 723.8927 | 0 | 2.7812 | 2.7812 | 0.02 | 0.018326 | 709.3737 | 0 | 2.7833 | 2.7833 | 0.02 | 0.018273 | 706.4909 | 0 | 2.7839 | 2.7839 | 0.02 | 0.018274 | 706.1636 | 0 | 2.7839 | 2.7839 | 0.02 | 0.018274 | 706.1336 | 3951.291 | 1580.5164 | 987.8228 | 1.5443 | 12.4067 | 284.3933 | 62.7982 | 62.7982 | 62.7982 | 62.7982 | 8373.0918 | 62.7982 | 8373.0918 | 62.7982 | 8373.0918 | -62.7982 | 55.8 | 55800 | 100 | 4 | 4.13 | 0.02 | 0.03213 | 941.4219 | 0 | 1569.8933 | 1569.8933 | 0 | 0 | 4.13 | 0 | 2.8077 | 2.8077 | 0.02 | 0.017923 | 937.7776 | 0 | 2.805 | 2.805 | 0.02 | 0.017115 | 878.4421 | 0 | 2.7684 | 2.7684 | 0.02 | 0.017275 | 865.404 | 0 | 2.7621 | 2.7621 | 0.02 | 0.017303 | 864.0569 | 0 | 2.7615 | 2.7615 | 0.02 | 0.017303 | 863.9935 | 2825.8079 | 1130.3232 | 706.452 | 0.19283 | 0.34217 | 15.6599 | -368.6093 | -368.6093 | -368.6093 | 0 | 0 | 0 | 0 | 0 | 0 | 0
74.5333 | 74533.3333 | 133.3333 | 4 | 4.13 | 0.02 | 0.024358 | 714.9856 | 0 | 2199.4781 | 2199.4781 | 0 | 0 | 4.13 | 0 | 2.7827 | 2.7827 | 0.02 | 0.018918 | 724.7993 | 0 | 2.7815 | 2.7815 | 0.02 | 0.018323 | 710.2522 | 0 | 2.7835 | 2.7835 | 0.02 | 0.018271 | 707.3662 | 0 | 2.784 | 2.784 | 0.02 | 0.018271 | 707.0387 | 0 | 2.7841 | 2.7841 | 0.02 | 0.018271 | 707.0088 | 3959.0605 | 1583.6242 | 989.7651 | 1.5348 | 12.2633 | 279.1391 | 61.9896 | 61.9896 | 61.9896 | 61.9896 | 8265.2845 | 61.9896 | 8265.2845 | 61.9896 | 8265.2845 | -61.9896 | 55.9 | 55900 | 100 | 4 | 4.13 | 0.02 | 0.032128 | 942.1998 | 0 | 1573.1306 | 1573.1306 | 0 | 0 | 4.13 | 0 | 2.8085 | 2.8085 | 0.02 | 0.017921 | 938.4159 | 0 | 2.8057 | 2.8057 | 0.02 | 0.017113 | 879.0522 | 0 | 2.7689 | 2.7689 | 0.02 | 0.017273 | 866.0279 | 0 | 2.7626 | 2.7626 | 0.02 | 0.017301 | 864.6833 | 0 | 2.762 | 2.762 | 0.02 | 0.017301 | 864.62 | 2831.635 | 1132.654 | 707.9088 | 0.19227 | 0.34037 | 15.5056 | -371.0526 | -371.0526 | -371.0526 | 0 | 0 | 0 | 0 | 0 | 0 | 0
74.6667 | 74666.6667 | 133.3333 | 4 | 4.13 | 0.02 | 0.024356 | 715.772 | 0 | 2203.7945 | 2203.7945 | 0 | 0 | 4.13 | 0 | 2.7829 | 2.7829 | 0.02 | 0.018915 | 725.7057 | 0 | 2.7817 | 2.7817 | 0.02 | 0.018321 | 711.1305 | 0 | 2.7837 | 2.7837 | 0.02 | 0.018268 | 708.2414 | 0 | 2.7842 | 2.7842 | 0.02 | 0.018268 | 707.9137 | 0 | 2.7842 | 2.7842 | 0.02 | 0.018269 | 707.8838 | 3966.8301 | 1586.732 | 991.7075 | 1.5253 | 12.1219 | 273.9922 | 61.1868 | 61.1868 | 61.1868 | 61.1868 | 8158.2448 | 61.1868 | 8158.2448 | 61.1868 | 8158.2448 | -61.1868 | 56 | 56000 | 100 | 4 | 4.13 | 0.02 | 0.032126 | 942.9777 | 0 | 1576.3679 | 1576.3679 | 0 | 0 | 4.13 | 0 | 2.8093 | 2.8093 | 0.02 | 0.017919 | 939.0539 | 0 | 2.8064 | 2.8064 | 0.02 | 0.017111 | 879.6621 | 0 | 2.7694 | 2.7694 | 0.02 | 0.017271 | 866.6517 | 0 | 2.7631 | 2.7631 | 0.02 | 0.017299 | 865.3095 | 0 | 2.7625 | 2.7625 | 0.02 | 0.017299 | 865.2464 | 2837.4622 | 1134.9849 | 709.3655 | 0.19172 | 0.33859 | 15.353 | -373.4944 | -373.4944 | -373.4944 | 0 | 0 | 0 | 0 | 0 | 0 | 0
74.8 | 74800 | 133.3333 | 4 | 4.13 | 0.02 | 0.024353 | 716.5582 | 0 | 2208.1109 | 2208.1109 | 0 | 0 | 4.13 | 0 | 2.7831 | 2.7831 | 0.02 | 0.018913 | 726.6119 | 0 | 2.7819 | 2.7819 | 0.02 | 0.018318 | 712.0086 | 0 | 2.7838 | 2.7838 | 0.02 | 0.018265 | 709.1163 | 0 | 2.7843 | 2.7843 | 0.02 | 0.018266 | 708.7885 | 0 | 2.7844 | 2.7844 | 0.02 | 0.018266 | 708.7586 | 3974.5996 | 1589.8398 | 993.6499 | 1.516 | 11.9824 | 268.9501 | 60.3898 | 60.3898 | 60.3898 | 60.3898 | 8051.9714 | 60.3898 | 8051.9714 | 60.3898 | 8051.9714 | -60.3898 | 56.1 | 56100 | 100 | 4 | 4.13 | 0.02 | 0.032124 | 943.7556 | 0 | 1579.6052 | 1579.6052 | 0 | 0 | 4.13 | 0 | 2.8101 | 2.8101 | 0.02 | 0.017917 | 939.6917 | 0 | 2.8071 | 2.8071 | 0.02 | 0.017109 | 880.2717 | 0 | 2.77 | 2.77 | 0.02 | 0.017269 | 867.2753 | 0 | 2.7636 | 2.7636 | 0.02 | 0.017297 | 865.9355 | 0 | 2.763 | 2.763 | 0.02 | 0.017297 | 865.8726 | 2843.2893 | 1137.3157 | 710.8223 | 0.19118 | 0.33681 | 15.2021 | -375.9349 | -375.9349 | -375.9349 | 0 | 0 | 0 | 0 | 0 | 0 | 0
74.9333 | 74933.3333 | 133.3333 | 4 | 4.13 | 0.02 | 0.02435 | 717.3444 | 0 | 2212.4273 | 2212.4273 | 0 | 0 | 4.13 | 0 | 2.7833 | 2.7833 | 0.02 | 0.01891 | 727.5179 | 0 | 2.7821 | 2.7821 | 0.02 | 0.018315 | 712.8865 | 0 | 2.784 | 2.784 | 0.02 | 0.018263 | 709.991 | 0 | 2.7845 | 2.7845 | 0.02 | 0.018263 | 709.6632 | 0 | 2.7846 | 2.7846 | 0.02 | 0.018263 | 709.6332 | 3982.3691 | 1592.9476 | 995.5923 | 1.5067 | 11.8448 | 264.0104 | 59.5985 | 59.5985 | 59.5985 | 59.5985 | 7946.463 | 59.5985 | 7946.463 | 59.5985 | 7946.463 | -59.5985 | 56.2 | 56200 | 100 | 4 | 4.13 | 0.02 | 0.032122 | 944.5334 | 0 | 1582.8425 | 1582.8425 | 0 | 0 | 4.13 | 0 | 2.8109 | 2.8109 | 0.02 | 0.017915 | 940.3293 | 0 | 2.8078 | 2.8078 | 0.02 | 0.017107 | 880.8812 | 0 | 2.7705 | 2.7705 | 0.02 | 0.017267 | 867.8987 | 0 | 2.7641 | 2.7641 | 0.02 | 0.017295 | 866.5614 | 0 | 2.7635 | 2.7635 | 0.02 | 0.017295 | 866.4986 | 2849.1165 | 1139.6466 | 712.2791 | 0.19063 | 0.33505 | 15.0529 | -378.3739 | -378.3739 | -378.3739 | 0 | 0 | 0 | 0 | 0 | 0 | 0
75.0667 | 75066.6667 | 133.3333 | 4 | 4.13 | 0.02 | 0.024348 | 718.1305 | 0 | 2216.7437 | 2216.7437 | 0 | 0 | 4.13 | 0 | 2.7835 | 2.7835 | 0.02 | 0.018907 | 728.4237 | 0 | 2.7823 | 2.7823 | 0.02 | 0.018313 | 713.7642 | 0 | 2.7842 | 2.7842 | 0.02 | 0.01826 | 710.8656 | 0 | 2.7847 | 2.7847 | 0.02 | 0.01826 | 710.5376 | 0 | 2.7847 | 2.7847 | 0.02 | 0.018261 | 710.5076 | 3990.1386 | 1596.0554 | 997.5347 | 1.4975 | 11.709 | 259.1711 | 58.8129 | 58.8129 | 58.8129 | 58.8129 | 7841.7181 | 58.8129 | 7841.7181 | 58.8129 | 7841.7181 | -58.8129 | 56.3 | 56300 | 100 | 4 | 4.13 | 0.02 | 0.03212 | 945.3111 | 0 | 1586.0798 | 1586.0798 | 0 | 0 | 4.13 | 0 | 2.8117 | 2.8117 | 0.02 | 0.017913 | 940.9665 | 0 | 2.8085 | 2.8085 | 0.02 | 0.017105 | 881.4904 | 0 | 2.771 | 2.771 | 0.02 | 0.017265 | 868.5218 | 0 | 2.7647 | 2.7647 | 0.02 | 0.017293 | 867.187 | 0 | 2.764 | 2.764 | 0.02 | 0.017293 | 867.1244 | 2854.9436 | 1141.9774 | 713.7359 | 0.19009 | 0.33329 | 14.9053 | -380.8116 | -380.8116 | -380.8116 | 0 | 0 | 0 | 0 | 0 | 0 | 0
75.2 | 75200 | 133.3333 | 4 | 4.13 | 0.02 | 0.024345 | 718.9165 | 0 | 2221.0601 | 2221.0601 | 0 | 0 | 4.13 | 0 | 2.7837 | 2.7837 | 0.02 | 0.018905 | 729.3293 | 0 | 2.7826 | 2.7826 | 0.02 | 0.01831 | 714.6417 | 0 | 2.7844 | 2.7844 | 0.02 | 0.018257 | 711.74 | 0 | 2.7848 | 2.7848 | 0.02 | 0.018258 | 711.4119 | 0 | 2.7849 | 2.7849 | 0.02 | 0.018258 | 711.3819 | 3997.9081 | 1599.1633 | 999.477 | 1.4883 | 11.575 | 254.4297 | 58.033 | 58.033 | 58.033 | 58.033 | 7737.7355 | 58.033 | 7737.7355 | 58.033 | 7737.7355 | -58.033 | 56.4 | 56400 | 100 | 4 | 4.13 | 0.02 | 0.032118 | 946.0888 | 0 | 1589.3171 | 1589.3171 | 0 | 0 | 4.13 | 0 | 2.8125 | 2.8125 | 0.02 | 0.017911 | 941.6036 | 0 | 2.8091 | 2.8091 | 0.02 | 0.017103 | 882.0995 | 0 | 2.7716 | 2.7716 | 0.02 | 0.017263 | 869.1448 | 0 | 2.7652 | 2.7652 | 0.02 | 0.017291 | 867.8124 | 0 | 2.7645 | 2.7645 | 0.02 | 0.017291 | 867.75 | 2860.7707 | 1144.3083 | 715.1927 | 0.18955 | 0.33155 | 14.7595 | -383.2478 | -383.2478 | -383.2478 | 0 | 0 | 0 | 0 | 0 | 0 | 0
75.3333 | 75333.3333 | 133.3333 | 4 | 4.13 | 0.02 | 0.024342 | 719.7024 | 0 | 2225.3765 | 2225.3765 | 0 | 0 | 4.13 | 0 | 2.784 | 2.784 | 0.02 | 0.018902 | 730.2347 | 0 | 2.7828 | 2.7828 | 0.02 | 0.018307 | 715.519 | 0 | 2.7845 | 2.7845 | 0.02 | 0.018255 | 712.6142 | 0 | 2.785 | 2.785 | 0.02 | 0.018255 | 712.286 | 0 | 2.7851 | 2.7851 | 0.02 | 0.018255 | 712.256 | 4005.6777 | 1602.2711 | 1001.4194 | 1.4793 | 11.4428 | 249.7843 | 57.2589 | 57.2589 | 57.2589 | 57.2589 | 7634.5139 | 57.2589 | 7634.5139 | 57.2589 | 7634.5139 | -57.2589 | 56.5 | 56500 | 100 | 4 | 4.13 | 0.02 | 0.032116 | 946.8665 | 0 | 1592.5544 | 1592.5544 | 0 | 0 | 4.13 | 0 | 2.8133 | 2.8133 | 0.02 | 0.017909 | 942.2404 | 0 | 2.8098 | 2.8098 | 0.02 | 0.017101 | 882.7082 | 0 | 2.7721 | 2.7721 | 0.02 | 0.017261 | 869.7677 | 0 | 2.7657 | 2.7657 | 0.02 | 0.017289 | 868.4377 | 0 | 2.7651 | 2.7651 | 0.02 | 0.017289 | 868.3755 | 2866.5979 | 1146.6392 | 716.6495 | 0.18901 | 0.32983 | 14.6152 | -385.6827 | -385.6827 | -385.6827 | 0 | 0 | 0 | 0 | 0 | 0 | 0
75.4667 | 75466.6667 | 133.3333 | 4 | 4.13 | 0.02 | 0.02434 | 720.4882 | 0 | 2229.6929 | 2229.6929 | 0 | 0 | 4.13 | 0 | 2.7842 | 2.7842 | 0.02 | 0.018899 | 731.1399 | 0 | 2.783 | 2.783 | 0.02 | 0.018305 | 716.3961 | 0 | 2.7847 | 2.7847 | 0.02 | 0.018252 | 713.4882 | 0 | 2.7852 | 2.7852 | 0.02 | 0.018252 | 713.1599 | 0 | 2.7852 | 2.7852 | 0.02 | 0.018253 | 713.1299 | 4013.4472 | 1605.3789 | 1003.3618 | 1.4703 | 11.3124 | 245.2326 | 56.4904 | 56.4904 | 56.4904 | 56.4904 | 7532.0518 | 56.4904 | 7532.0518 | 56.4904 | 7532.0518 | -56.4904 | 56.6 | 56600 | 100 | 4 | 4.13 | 0.02 | 0.032114 | 947.6441 | 0 | 1595.7917 | 1595.7917 | 0 | 0 | 4.13 | 0 | 2.8141 | 2.8141 | 0.02 | 0.017907 | 942.8769 | 0 | 2.8105 | 2.8105 | 0.02 | 0.017099 | 883.3168 | 0 | 2.7726 | 2.7726 | 0.02 | 0.017259 | 870.3903 | 0 | 2.7662 | 2.7662 | 0.02 | 0.017287 | 869.0628 | 0 | 2.7656 | 2.7656 | 0.02 | 0.017287 | 869.0007 | 2872.425 | 1148.97 | 718.1063 | 0.18847 | 0.32811 | 14.4726 | -388.1162 | -388.1162 | -388.1162 | 0 | 0 | 0 | 0 | 0 | 0 | 0
75.6 | 75600 | 133.3333 | 4 | 4.13 | 0.02 | 0.024337 | 721.274 | 0 | 2234.0093 | 2234.0093 | 0 | 0 | 4.13 | 0 | 2.7844 | 2.7844 | 0.02 | 0.018897 | 732.0449 | 0 | 2.7832 | 2.7832 | 0.02 | 0.018302 | 717.273 | 0 | 2.7849 | 2.7849 | 0.02 | 0.018249 | 714.3621 | 0 | 2.7853 | 2.7853 | 0.02 | 0.01825 | 714.0336 | 0 | 2.7854 | 2.7854 | 0.02 | 0.01825 | 714.0036 | 4021.2167 | 1608.4867 | 1005.3042 | 1.4614 | 11.1837 | 240.7726 | 55.7276 | 55.7276 | 55.7276 | 55.7276 | 7430.3479 | 55.7276 | 7430.3479 | 55.7276 | 7430.3479 | -55.7276 | 56.7 | 56700 | 100 | 4 | 4.13 | 0.02 | 0.032112 | 948.4216 | 0 | 1599.029 | 1599.029 | 0 | 0 | 4.13 | 0 | 2.8149 | 2.8149 | 0.02 | 0.017905 | 943.5132 | 0 | 2.8112 | 2.8112 | 0.02 | 0.017097 | 883.9252 | 0 | 2.7732 | 2.7732 | 0.02 | 0.017257 | 871.0127 | 0 | 2.7667 | 2.7667 | 0.02 | 0.017285 | 869.6877 | 0 | 2.7661 | 2.7661 | 0.02 | 0.017285 | 869.6258 | 2878.2522 | 1151.3009 | 719.563 | 0.18794 | 0.3264 | 14.3315 | -390.5482 | -390.5482 | -390.5482 | 0 | 0 | 0 | 0 | 0 | 0 | 0
75.7333 | 75733.3333 | 133.3333 | 4 | 4.13 | 0.02 | 0.024334 | 722.0596 | 0 | 2238.3257 | 2238.3257 | 0 | 0 | 4.13 | 0 | 2.7846 | 2.7846 | 0.02 | 0.018894 | 732.9498 | 0 | 2.7835 | 2.7835 | 0.02 | 0.018299 | 718.1497 | 0 | 2.7851 | 2.7851 | 0.02 | 0.018247 | 715.2357 | 0 | 2.7855 | 2.7855 | 0.02 | 0.018247 | 714.9071 | 0 | 2.7856 | 2.7856 | 0.02 | 0.018247 | 714.8772 | 4028.9862 | 1611.5945 | 1007.2466 | 1.4525 | 11.0568 | 236.4023 | 54.9705 | 54.9705 | 54.9705 | 54.9705 | 7329.401 | 54.9705 | 7329.401 | 54.9705 | 7329.401 | -54.9705 | 56.8 | 56800 | 100 | 4 | 4.13 | 0.02 | 0.03211 | 949.1991 | 0 | 1602.2663 | 1602.2663 | 0 | 0 | 4.13 | 0 | 2.8157 | 2.8157 | 0.02 | 0.017903 | 944.1492 | 0 | 2.8119 | 2.8119 | 0.02 | 0.017095 | 884.5333 | 0 | 2.7737 | 2.7737 | 0.02 | 0.017255 | 871.6349 | 0 | 2.7672 | 2.7672 | 0.02 | 0.017283 | 870.3124 | 0 | 2.7666 | 2.7666 | 0.02 | 0.017283 | 870.2506 | 2884.0793 | 1153.6317 | 721.0198 | 0.18741 | 0.32471 | 14.192 | -392.9789 | -392.9789 | -392.9789 | 0 | 0 | 0 | 0 | 0 | 0 | 0
75.8667 | 75866.6667 | 133.3333 | 4 | 4.13 | 0.02 | 0.024332 | 722.8452 | 0 | 2242.6421 | 2242.6421 | 0 | 0 | 4.13 | 0 | 2.7848 | 2.7848 | 0.02 | 0.018891 | 733.8544 | 0 | 2.7837 | 2.7837 | 0.02 | 0.018297 | 719.0262 | 0 | 2.7853 | 2.7853 | 0.02 | 0.018244 | 716.1092 | 0 | 2.7857 | 2.7857 | 0.02 | 0.018244 | 715.7805 | 0 | 2.7858 | 2.7858 | 0.02 | 0.018245 | 715.7505 | 4036.7557 | 1614.7023 | 1009.1889 | 1.4437 | 10.9315 | 232.1197 | 54.2191 | 54.2191 | 54.2191 | 54.2191 | 7229.2096 | 54.2191 | 7229.2096 | 54.2191 | 7229.2096 | -54.2191 | 56.9 | 56900 | 100 | 4 | 4.13 | 0.02 | 0.032108 | 949.9766 | 0 | 1605.5036 | 1605.5036 | 0 | 0 | 4.13 | 0 | 2.8166 | 2.8166 | 0.02 | 0.017901 | 944.7849 | 0 | 2.8126 | 2.8126 | 0.02 | 0.017093 | 885.1412 | 0 | 2.7743 | 2.7743 | 0.02 | 0.017253 | 872.257 | 0 | 2.7677 | 2.7677 | 0.02 | 0.017281 | 870.9369 | 0 | 2.7671 | 2.7671 | 0.02 | 0.017281 | 870.8753 | 2889.9064 | 1155.9626 | 722.4766 | 0.18688 | 0.32302 | 14.0541 | -395.4082 | -395.4082 | -395.4082 | 0 | 0 | 0 | 0 | 0 | 0 | 0
76 | 76000 | 133.3333 | 4 | 4.13 | 0.02 | 0.024329 | 723.6307 | 0 | 2246.9585 | 2246.9585 | 0 | 0 | 4.13 | 0 | 2.785 | 2.785 | 0.02 | 0.018889 | 734.7588 | 0 | 2.784 | 2.784 | 0.02 | 0.018294 | 719.9025 | 0 | 2.7855 | 2.7855 | 0.02 | 0.018241 | 716.9825 | 0 | 2.7859 | 2.7859 | 0.02 | 0.018242 | 716.6537 | 0 | 2.7859 | 2.7859 | 0.02 | 0.018242 | 716.6237 | 4044.5253 | 1617.8101 | 1011.1313 | 1.435 | 10.8079 | 227.9229 | 53.4733 | 53.4733 | 53.4733 | 53.4733 | 7129.7724 | 53.4733 | 7129.7724 | 53.4733 | 7129.7724 | -53.4733 | 57 | 57000 | 100 | 4 | 4.13 | 0.02 | 0.032106 | 950.754 | 0 | 1608.7409 | 1608.7409 | 0 | 0 | 4.13 | 0 | 2.8174 | 2.8174 | 0.02 | 0.017899 | 945.4205 | 0 | 2.8133 | 2.8133 | 0.02 | 0.017091 | 885.7489 | 0 | 2.7748 | 2.7748 | 0.02 | 0.017251 | 872.8788 | 0 | 2.7683 | 2.7683 | 0.02 | 0.017279 | 871.5612 | 0 | 2.7676 | 2.7676 | 0.02 | 0.017279 | 871.4998 | 2895.7336 | 1158.2934 | 723.9334 | 0.18635 | 0.32135 | 13.9177 | -397.8361 | -397.8361 | -397.8361 | 0 | 0 | 0 | 0 | 0 | 0 | 0
76.1333 | 76133.3333 | 133.3333 | 4 | 4.13 | 0.02 | 0.024326 | 724.416 | 0 | 2251.2749 | 2251.2749 | 0 | 0 | 4.13 | 0 | 2.7852 | 2.7852 | 0.02 | 0.018886 | 735.6631 | 0 | 2.7842 | 2.7842 | 0.02 | 0.018291 | 720.7786 | 0 | 2.7857 | 2.7857 | 0.02 | 0.018239 | 717.8556 | 0 | 2.7861 | 2.7861 | 0.02 | 0.018239 | 717.5267 | 0 | 2.7861 | 2.7861 | 0.02 | 0.018239 | 717.4967 | 4052.2948 | 1620.9179 | 1013.0737 | 1.4264 | 10.686 | 223.8101 | 52.7332 | 52.7332 | 52.7332 | 52.7332 | 7031.0882 | 52.7332 | 7031.0882 | 52.7332 | 7031.0882 | -52.7332 | 57.1 | 57100 | 100 | 4 | 4.13 | 0.02 | 0.032104 | 951.5313 | 0 | 1611.9782 | 1611.9782 | 0 | 0 | 4.13 | 0 | 2.8182 | 2.8182 | 0.02 | 0.017897 | 946.0557 | 0 | 2.814 | 2.814 | 0.02 | 0.017089 | 886.3564 | 0 | 2.7753 | 2.7753 | 0.02 | 0.017249 | 873.5005 | 0 | 2.7688 | 2.7688 | 0.02 | 0.017277 | 872.1853 | 0 | 2.7681 | 2.7681 | 0.02 | 0.017277 | 872.1241 | 2901.5607 | 1160.6243 | 725.3902 | 0.18582 | 0.31969 | 13.7828 | -400.2625 | -400.2625 | -400.2625 | 0 | 0 | 0 | 0 | 0 | 0 | 0
76.2667 | 76266.6667 | 133.3333 | 4 | 4.13 | 0.02 | 0.024324 | 725.2014 | 0 | 2255.5913 | 2255.5913 | 0 | 0 | 4.13 | 0 | 2.7855 | 2.7855 | 0.02 | 0.018883 | 736.5671 | 0 | 2.7845 | 2.7845 | 0.02 | 0.018289 | 721.6545 | 0 | 2.7859 | 2.7859 | 0.02 | 0.018236 | 718.7285 | 0 | 2.7863 | 2.7863 | 0.02 | 0.018236 | 718.3995 | 0 | 2.7863 | 2.7863 | 0.02 | 0.018237 | 718.3695 | 4060.0643 | 1624.0257 | 1015.0161 | 1.4178 | 10.5656 | 219.7794 | 51.9987 | 51.9987 | 51.9987 | 51.9987 | 6933.1555 | 51.9987 | 6933.1555 | 51.9987 | 6933.1555 | -51.9987 | 57.2 | 57200 | 100 | 4 | 4.13 | 0.02 | 0.032102 | 952.3087 | 0 | 1615.2155 | 1615.2155 | 0 | 0 | 4.13 | 0 | 2.819 | 2.819 | 0.02 | 0.017895 | 946.6907 | 0 | 2.8147 | 2.8147 | 0.02 | 0.017087 | 886.9636 | 0 | 2.7759 | 2.7759 | 0.02 | 0.017247 | 874.1219 | 0 | 2.7693 | 2.7693 | 0.02 | 0.017275 | 872.8093 | 0 | 2.7687 | 2.7687 | 0.02 | 0.017275 | 872.7482 | 2907.3879 | 1162.9551 | 726.847 | 0.1853 | 0.31804 | 13.6494 | -402.6876 | -402.6876 | -402.6876 | 0 | 0 | 0 | 0 | 0 | 0 | 0
76.4 | 76400 | 133.3333 | 4 | 4.13 | 0.02 | 0.024321 | 725.9866 | 0 | 2259.9077 | 2259.9077 | 0 | 0 | 4.13 | 0 | 2.7857 | 2.7857 | 0.02 | 0.018881 | 737.4709 | 0 | 2.7847 | 2.7847 | 0.02 | 0.018286 | 722.5301 | 0 | 2.7861 | 2.7861 | 0.02 | 0.018233 | 719.6012 | 0 | 2.7865 | 2.7865 | 0.02 | 0.018234 | 719.2721 | 0 | 2.7865 | 2.7865 | 0.02 | 0.018234 | 719.2421 | 4067.8338 | 1627.1335 | 1016.9585 | 1.4093 | 10.4468 | 215.829 | 51.2698 | 51.2698 | 51.2698 | 51.2698 | 6835.973 | 51.2698 | 6835.973 | 51.2698 | 6835.973 | -51.2698 | 57.3 | 57300 | 100 | 4 | 4.13 | 0.02 | 0.0321 | 953.0859 | 0 | 1618.4528 | 1618.4528 | 0 | 0 | 4.13 | 0 | 2.8198 | 2.8198 | 0.02 | 0.017893 | 947.3255 | 0 | 2.8154 | 2.8154 | 0.02 | 0.017085 | 887.5707 | 0 | 2.7764 | 2.7764 | 0.02 | 0.017245 | 874.7432 | 0 | 2.7698 | 2.7698 | 0.02 | 0.017273 | 873.433 | 0 | 2.7692 | 2.7692 | 0.02 | 0.017273 | 873.3722 | 2913.215 | 1165.286 | 728.3038 | 0.18478 | 0.3164 | 13.5175 | -405.1113 | -405.1113 | -405.1113 | 0 | 0 | 0 | 0 | 0 | 0 | 0
76.5333 | 76533.3333 | 133.3333 | 4 | 4.13 | 0.02 | 0.024318 | 726.7717 | 0 | 2264.2241 | 2264.2241 | 0 | 0 | 4.13 | 0 | 2.7859 | 2.7859 | 0.02 | 0.018878 | 738.3746 | 0 | 2.785 | 2.785 | 0.02 | 0.018283 | 723.4056 | 0 | 2.7863 | 2.7863 | 0.02 | 0.018231 | 720.4737 | 0 | 2.7867 | 2.7867 | 0.02 | 0.018231 | 720.1445 | 0 | 2.7867 | 2.7867 | 0.02 | 0.018231 | 720.1145 | 4075.6033 | 1630.2413 | 1018.9008 | 1.4009 | 10.3296 | 211.9572 | 50.5465 | 50.5465 | 50.5465 | 50.5465 | 6739.5394 | 50.5465 | 6739.5394 | 50.5465 | 6739.5394 | -50.5465 | 57.4 | 57400 | 100 | 4 | 4.13 | 0.02 | 0.032098 | 953.8631 | 0 | 1621.6901 | 1621.6901 | 0 | 0 | 4.13 | 0 | 2.8206 | 2.8206 | 0.02 | 0.017891 | 947.96 | 0 | 2.8161 | 2.8161 | 0.02 | 0.017083 | 888.1775 | 0 | 2.777 | 2.777 | 0.02 | 0.017243 | 875.3643 | 0 | 2.7703 | 2.7703 | 0.02 | 0.017271 | 874.0566 | 0 | 2.7697 | 2.7697 | 0.02 | 0.017271 | 873.9959 | 2919.0421 | 1167.6169 | 729.7605 | 0.18426 | 0.31477 | 13.387 | -407.5336 | -407.5336 | -407.5336 | 0 | 0 | 0 | 0 | 0 | 0 | 0
76.6667 | 76666.6667 | 133.3333 | 4 | 4.13 | 0.02 | 0.024316 | 727.5568 | 0 | 2268.5405 | 2268.5405 | 0 | 0 | 4.13 | 0 | 2.7861 | 2.7861 | 0.02 | 0.018875 | 739.278 | 0 | 2.7852 | 2.7852 | 0.02 | 0.018281 | 724.2809 | 0 | 2.7865 | 2.7865 | 0.02 | 0.018228 | 721.346 | 0 | 2.7869 | 2.7869 | 0.02 | 0.018228 | 721.0167 | 0 | 2.7869 | 2.7869 | 0.02 | 0.018229 | 720.9868 | 4083.3729 | 1633.3491 | 1020.8432 | 1.3925 | 10.214 | 208.1623 | 49.8289 | 49.8289 | 49.8289 | 49.8289 | 6643.8534 | 49.8289 | 6643.8534 | 49.8289 | 6643.8534 | -49.8289 | 57.5 | 57500 | 100 | 4 | 4.13 | 0.02 | 0.032096 | 954.6403 | 0 | 1624.9274 | 1624.9274 | 0 | 0 | 4.13 | 0 | 2.8215 | 2.8215 | 0.02 | 0.017889 | 948.5942 | 0 | 2.8168 | 2.8168 | 0.02 | 0.017081 | 888.7841 | 0 | 2.7775 | 2.7775 | 0.02 | 0.017241 | 875.9851 | 0 | 2.7709 | 2.7709 | 0.02 | 0.017269 | 874.6799 | 0 | 2.7702 | 2.7702 | 0.02 | 0.017269 | 874.6195 | 2924.8693 | 1169.9477 | 731.2173 | 0.18374 | 0.31315 | 13.258 | -409.9545 | -409.9545 | -409.9545 | 0 | 0 | 0 | 0 | 0 | 0 | 0
76.8 | 76800 | 133.3333 | 4 | 4.13 | 0.02 | 0.024313 | 728.3417 | 0 | 2272.8569 | 2272.8569 | 0 | 0 | 4.13 | 0 | 2.7864 | 2.7864 | 0.02 | 0.018873 | 740.1812 | 0 | 2.7855 | 2.7855 | 0.02 | 0.018278 | 725.1559 | 0 | 2.7867 | 2.7867 | 0.02 | 0.018225 | 722.2181 | 0 | 2.7871 | 2.7871 | 0.02 | 0.018226 | 721.8888 | 0 | 2.7871 | 2.7871 | 0.02 | 0.018226 | 721.8588 | 4091.1424 | 1636.4569 | 1022.7856 | 1.3842 | 10.0998 | 204.4427 | 49.1169 | 49.1169 | 49.1169 | 49.1169 | 6548.9136 | 49.1169 | 6548.9136 | 49.1169 | 6548.9136 | -49.1169 | 57.6 | 57600 | 100 | 4 | 4.13 | 0.02 | 0.032094 | 955.4174 | 0 | 1628.1647 | 1628.1647 | 0 | 0 | 4.13 | 0 | 2.8223 | 2.8223 | 0.02 | 0.017887 | 949.2282 | 0 | 2.8175 | 2.8175 | 0.02 | 0.017079 | 889.3904 | 0 | 2.7781 | 2.7781 | 0.02 | 0.017239 | 876.6058 | 0 | 2.7714 | 2.7714 | 0.02 | 0.017267 | 875.3031 | 0 | 2.7707 | 2.7707 | 0.02 | 0.017267 | 875.2428 | 2930.6964 | 1172.2786 | 732.6741 | 0.18323 | 0.31154 | 13.1303 | -412.374 | -412.374 | -412.374 | 0 | 0 | 0 | 0 | 0 | 0 | 0
76.9333 | 76933.3333 | 133.3333 | 4 | 4.13 | 0.02 | 0.02431 | 729.1266 | 0 | 2277.1733 | 2277.1733 | 0 | 0 | 4.13 | 0 | 2.7866 | 2.7866 | 0.02 | 0.01887 | 741.0843 | 0 | 2.7857 | 2.7857 | 0.02 | 0.018275 | 726.0308 | 0 | 2.7869 | 2.7869 | 0.02 | 0.018223 | 723.0901 | 0 | 2.7873 | 2.7873 | 0.02 | 0.018223 | 722.7607 | 0 | 2.7873 | 2.7873 | 0.02 | 0.018223 | 722.7307 | 4098.9119 | 1639.5648 | 1024.728 | 1.376 | 9.9872 | 200.7966 | 48.4104 | 48.4104 | 48.4104 | 48.4104 | 6454.7186 | 48.4104 | 6454.7186 | 48.4104 | 6454.7186 | -48.4104 | 57.7 | 57700 | 100 | 4 | 4.13 | 0.02 | 0.032092 | 956.1945 | 0 | 1631.402 | 1631.402 | 0 | 0 | 4.13 | 0 | 2.8231 | 2.8231 | 0.02 | 0.017885 | 949.8619 | 0 | 2.8182 | 2.8182 | 0.02 | 0.017077 | 889.9966 | 0 | 2.7786 | 2.7786 | 0.02 | 0.017237 | 877.2263 | 0 | 2.7719 | 2.7719 | 0.02 | 0.017265 | 875.9261 | 0 | 2.7713 | 2.7713 | 0.02 | 0.017265 | 875.866 | 2936.5236 | 1174.6094 | 734.1309 | 0.18272 | 0.30994 | 13.0041 | -414.7921 | -414.7921 | -414.7921 | 0 | 0 | 0 | 0 | 0 | 0 | 0
77.0667 | 77066.6667 | 133.3333 | 4 | 4.13 | 0.02 | 0.024308 | 729.9114 | 0 | 2281.4897 | 2281.4897 | 0 | 0 | 4.13 | 0 | 2.7868 | 2.7868 | 0.02 | 0.018867 | 741.9871 | 0 | 2.786 | 2.786 | 0.02 | 0.018273 | 726.9054 | 0 | 2.7872 | 2.7872 | 0.02 | 0.01822 | 723.9618 | 0 | 2.7875 | 2.7875 | 0.02 | 0.01822 | 723.6323 | 0 | 2.7875 | 2.7875 | 0.02 | 0.018221 | 723.6023 | 4106.6814 | 1642.6726 | 1026.6704 | 1.3678 | 9.876 | 197.2225 | 47.7095 | 47.7095 | 47.7095 | 47.7095 | 6361.2672 | 47.7095 | 6361.2672 | 47.7095 | 6361.2672 | -47.7095 | 57.8 | 57800 | 100 | 4 | 4.13 | 0.02 | 0.03209 | 956.9715 | 0 | 1634.6393 | 1634.6393 | 0 | 0 | 4.13 | 0 | 2.824 | 2.824 | 0.02 | 0.017883 | 950.4953 | 0 | 2.8189 | 2.8189 | 0.02 | 0.017075 | 890.6025 | 0 | 2.7792 | 2.7792 | 0.02 | 0.017235 | 877.8466 | 0 | 2.7724 | 2.7724 | 0.02 | 0.017263 | 876.5489 | 0 | 2.7718 | 2.7718 | 0.02 | 0.017263 | 876.489 | 2942.3507 | 1176.9403 | 735.5877 | 0.18221 | 0.30836 | 12.8793 | -417.2088 | -417.2088 | -417.2088 | 0 | 0 | 0 | 0 | 0 | 0 | 0
77.2 | 77200 | 133.3333 | 4 | 4.13 | 0.02 | 0.024305 | 730.6961 | 0 | 2285.8061 | 2285.8061 | 0 | 0 | 4.13 | 0 | 2.7871 | 2.7871 | 0.02 | 0.018865 | 742.8897 | 0 | 2.7863 | 2.7863 | 0.02 | 0.01827 | 727.7799 | 0 | 2.7874 | 2.7874 | 0.02 | 0.018217 | 724.8334 | 0 | 2.7877 | 2.7877 | 0.02 | 0.018218 | 724.5038 | 0 | 2.7877 | 2.7877 | 0.02 | 0.018218 | 724.4738 | 4114.4509 | 1645.7804 | 1028.6127 | 1.3597 | 9.7663 | 193.7189 | 47.0142 | 47.0142 | 47.0142 | 47.0142 | 6268.558 | 47.0142 | 6268.558 | 47.0142 | 6268.558 | -47.0142 | 57.9 | 57900 | 100 | 4 | 4.13 | 0.02 | 0.032088 | 957.7485 | 0 | 1637.8766 | 1637.8766 | 0 | 0 | 4.13 | 0 | 2.8248 | 2.8248 | 0.02 | 0.017881 | 951.1286 | 0 | 2.8196 | 2.8196 | 0.02 | 0.017073 | 891.2082 | 0 | 2.7797 | 2.7797 | 0.02 | 0.017233 | 878.4667 | 0 | 2.773 | 2.773 | 0.02 | 0.017261 | 877.1715 | 0 | 2.7723 | 2.7723 | 0.02 | 0.017261 | 877.1117 | 2948.1778 | 1179.2711 | 737.0445 | 0.1817 | 0.30678 | 12.7558 | -419.6242 | -419.6242 | -419.6242 | 0 | 0 | 0 | 0 | 0 | 0 | 0
77.3333 | 77333.3333 | 133.3333 | 4 | 4.13 | 0.02 | 0.024302 | 731.4807 | 0 | 2290.1225 | 2290.1225 | 0 | 0 | 4.13 | 0 | 2.7873 | 2.7873 | 0.02 | 0.018862 | 743.7921 | 0 | 2.7866 | 2.7866 | 0.02 | 0.018267 | 728.6541 | 0 | 2.7876 | 2.7876 | 0.02 | 0.018215 | 725.7047 | 0 | 2.7879 | 2.7879 | 0.02 | 0.018215 | 725.3751 | 0 | 2.7879 | 2.7879 | 0.02 | 0.018215 | 725.3451 | 4122.2205 | 1648.8882 | 1030.5551 | 1.3517 | 9.658 | 190.2842 | 46.3244 | 46.3244 | 46.3244 | 46.3244 | 6176.5897 | 46.3244 | 6176.5897 | 46.3244 | 6176.5897 | -46.3244 | 58 | 58000 | 100 | 4 | 4.13 | 0.02 | 0.032086 | 958.5254 | 0 | 1641.1139 | 1641.1139 | 0 | 0 | 4.13 | 0 | 2.8256 | 2.8256 | 0.02 | 0.017879 | 951.7615 | 0 | 2.8203 | 2.8203 | 0.02 | 0.017071 | 891.8137 | 0 | 2.7803 | 2.7803 | 0.02 | 0.017231 | 879.0866 | 0 | 2.7735 | 2.7735 | 0.02 | 0.017259 | 877.7939 | 0 | 2.7729 | 2.7729 | 0.02 | 0.017259 | 877.7343 | 2954.005 | 1181.602 | 738.5012 | 0.18119 | 0.30521 | 12.6337 | -422.0381 | -422.0381 | -422.0381 | 0 | 0 | 0 | 0 | 0 | 0 | 0
77.4667 | 77466.6667 | 133.3333 | 4 | 4.13 | 0.02 | 0.0243 | 732.2652 | 0 | 2294.4389 | 2294.4389 | 0 | 0 | 4.13 | 0 | 2.7876 | 2.7876 | 0.02 | 0.018859 | 744.6943 | 0 | 2.7868 | 2.7868 | 0.02 | 0.018265 | 729.5281 | 0 | 2.7878 | 2.7878 | 0.02 | 0.018212 | 726.5759 | 0 | 2.7881 | 2.7881 | 0.02 | 0.018212 | 726.2462 | 0 | 2.7882 | 2.7882 | 0.02 | 0.018213 | 726.2162 | 4129.99 | 1651.996 | 1032.4975 | 1.3437 | 9.5512 | 186.917 | 45.6402 | 45.6402 | 45.6402 | 45.6402 | 6085.361 | 45.6402 | 6085.361 | 45.6402 | 6085.361 | -45.6402 | 58.1 | 58100 | 100 | 4 | 4.13 | 0.02 | 0.032084 | 959.3023 | 0 | 1644.3512 | 1644.3512 | 0 | 0 | 4.13 | 0 | 2.8265 | 2.8265 | 0.02 | 0.017877 | 952.3942 | 0 | 2.821 | 2.821 | 0.02 | 0.017069 | 892.419 | 0 | 2.7808 | 2.7808 | 0.02 | 0.017229 | 879.7063 | 0 | 2.774 | 2.774 | 0.02 | 0.017257 | 878.4162 | 0 | 2.7734 | 2.7734 | 0.02 | 0.017257 | 878.3568 | 2959.8321 | 1183.9329 | 739.958 | 0.18069 | 0.30366 | 12.513 | -424.4506 | -424.4506 | -424.4506 | 0 | 0 | 0 | 0 | 0 | 0 | 0
77.6 | 77600 | 133.3333 | 4 | 4.13 | 0.02 | 0.024297 | 733.0497 | 0 | 2298.7553 | 2298.7553 | 0 | 0 | 4.13 | 0 | 2.7878 | 2.7878 | 0.02 | 0.018857 | 745.5963 | 0 | 2.7871 | 2.7871 | 0.02 | 0.018262 | 730.4019 | 0 | 2.788 | 2.788 | 0.02 | 0.018209 | 727.4468 | 0 | 2.7883 | 2.7883 | 0.02 | 0.01821 | 727.117 | 0 | 2.7884 | 2.7884 | 0.02 | 0.01821 | 727.0871 | 4137.7595 | 1655.1038 | 1034.4399 | 1.3358 | 9.4457 | 183.6159 | 44.9615 | 44.9615 | 44.9615 | 44.9615 | 5994.8705 | 44.9615 | 5994.8705 | 44.9615 | 5994.8705 | -44.9615 | 58.2 | 58200 | 100 | 4 | 4.13 | 0.02 | 0.032082 | 960.0791 | 0 | 1647.5885 | 1647.5885 | 0 | 0 | 4.13 | 0 | 2.8273 | 2.8273 | 0.02 | 0.017875 | 953.0266 | 0 | 2.8217 | 2.8217 | 0.02 | 0.017067 | 893.024 | 0 | 2.7814 | 2.7814 | 0.02 | 0.017227 | 880.3258 | 0 | 2.7746 | 2.7746 | 0.02 | 0.017255 | 879.0382 | 0 | 2.7739 | 2.7739 | 0.02 | 0.017255 | 878.979 | 2965.6593 | 1186.2637 | 741.4148 | 0.18019 | 0.30211 | 12.3935 | -426.8618 | -426.8618 | -426.8618 | 0 | 0 | 0 | 0 | 0 | 0 | 0
77.7333 | 77733.3333 | 133.3333 | 4 | 4.13 | 0.02 | 0.024294 | 733.8341 | 0 | 2303.0717 | 2303.0717 | 0 | 0 | 4.13 | 0 | 2.7881 | 2.7881 | 0.02 | 0.018854 | 746.4981 | 0 | 2.7874 | 2.7874 | 0.02 | 0.018259 | 731.2754 | 0 | 2.7883 | 2.7883 | 0.02 | 0.018207 | 728.3176 | 0 | 2.7886 | 2.7886 | 0.02 | 0.018207 | 727.9877 | 0 | 2.7886 | 2.7886 | 0.02 | 0.018207 | 727.9578 | 4145.529 | 1658.2116 | 1036.3823 | 1.3279 | 9.3416 | 180.3793 | 44.2884 | 44.2884 | 44.2884 | 44.2884 | 5905.1168 | 44.2884 | 5905.1168 | 44.2884 | 5905.1168 | -44.2884 | 58.3 | 58300 | 100 | 4 | 4.13 | 0.02 | 0.03208 | 960.8559 | 0 | 1650.8258 | 1650.8258 | 0 | 0 | 4.13 | 0 | 2.8282 | 2.8282 | 0.02 | 0.017873 | 953.6588 | 0 | 2.8224 | 2.8224 | 0.02 | 0.017065 | 893.6288 | 0 | 2.7819 | 2.7819 | 0.02 | 0.017225 | 880.9452 | 0 | 2.7751 | 2.7751 | 0.02 | 0.017253 | 879.6601 | 0 | 2.7745 | 2.7745 | 0.02 | 0.017253 | 879.601 | 2971.4864 | 1188.5946 | 742.8716 | 0.17969 | 0.30057 | 12.2754 | -429.2716 | -429.2716 | -429.2716 | 0 | 0 | 0 | 0 | 0 | 0 | 0
77.8667 | 77866.6667 | 133.3333 | 4 | 4.13 | 0.02 | 0.024292 | 734.6183 | 0 | 2307.3881 | 2307.3881 | 0 | 0 | 4.13 | 0 | 2.7883 | 2.7883 | 0.02 | 0.018851 | 747.3997 | 0 | 2.7877 | 2.7877 | 0.02 | 0.018257 | 732.1488 | 0 | 2.7885 | 2.7885 | 0.02 | 0.018204 | 729.1882 | 0 | 2.7888 | 2.7888 | 0.02 | 0.018204 | 728.8582 | 0 | 2.7888 | 2.7888 | 0.02 | 0.018205 | 728.8283 | 4153.2985 | 1661.3194 | 1038.3246 | 1.3201 | 9.2388 | 177.206 | 43.6207 | 43.6207 | 43.6207 | 43.6207 | 5816.0987 | 43.6207 | 5816.0987 | 43.6207 | 5816.0987 | -43.6207 | 58.4 | 58400 | 100 | 4 | 4.13 | 0.02 | 0.032078 | 961.6326 | 0 | 1654.0631 | 1654.0631 | 0 | 0 | 4.13 | 0 | 2.829 | 2.829 | 0.02 | 0.017871 | 954.2907 | 0 | 2.8231 | 2.8231 | 0.02 | 0.017063 | 894.2334 | 0 | 2.7825 | 2.7825 | 0.02 | 0.017223 | 881.5643 | 0 | 2.7756 | 2.7756 | 0.02 | 0.017251 | 880.2817 | 0 | 2.775 | 2.775 | 0.02 | 0.017251 | 880.2228 | 2977.3135 | 1190.9254 | 744.3284 | 0.17919 | 0.29905 | 12.1585 | -431.6799 | -431.6799 | -431.6799 | 0 | 0 | 0 | 0 | 0 | 0 | 0
78 | 78000 | 133.3333 | 4 | 4.13 | 0.02 | 0.024289 | 735.4025 | 0 | 2311.7045 | 2311.7045 | 0 | 0 | 4.13 | 0 | 2.7886 | 2.7886 | 0.02 | 0.018849 | 748.3011 | 0 | 2.788 | 2.788 | 0.02 | 0.018254 | 733.0219 | 0 | 2.7888 | 2.7888 | 0.02 | 0.018201 | 730.0585 | 0 | 2.789 | 2.789 | 0.02 | 0.018202 | 729.7285 | 0 | 2.789 | 2.789 | 0.02 | 0.018202 | 729.6986 | 4161.0681 | 1664.4272 | 1040.267 | 1.3124 | 9.1373 | 174.0946 | 42.9586 | 42.9586 | 42.9586 | 42.9586 | 5727.8148 | 42.9586 | 5727.8148 | 42.9586 | 5727.8148 | -42.9586 | 58.5 | 58500 | 100 | 4 | 4.13 | 0.02 | 0.032076 | 962.4093 | 0 | 1657.3004 | 1657.3004 | 0 | 0 | 4.13 | 0 | 2.8298 | 2.8298 | 0.02 | 0.017869 | 954.9224 | 0 | 2.8238 | 2.8238 | 0.02 | 0.017061 | 894.8378 | 0 | 2.783 | 2.783 | 0.02 | 0.017221 | 882.1832 | 0 | 2.7762 | 2.7762 | 0.02 | 0.017249 | 880.9032 | 0 | 2.7755 | 2.7755 | 0.02 | 0.017249 | 880.8445 | 2983.1407 | 1193.2563 | 745.7852 | 0.1787 | 0.29753 | 12.0429 | -434.0869 | -434.0869 | -434.0869 | 0 | 0 | 0 | 0 | 0 | 0 | 0
78.1333 | 78133.3333 | 133.3333 | 4 | 4.13 | 0.02 | 0.024286 | 736.1866 | 0 | 2316.0209 | 2316.0209 | 0 | 0 | 4.13 | 0 | 2.7888 | 2.7888 | 0.02 | 0.018846 | 749.2023 | 0 | 2.7882 | 2.7882 | 0.02 | 0.018251 | 733.8949 | 0 | 2.789 | 2.789 | 0.02 | 0.018199 | 730.9287 | 0 | 2.7892 | 2.7892 | 0.02 | 0.018199 | 730.5986 | 0 | 2.7893 | 2.7893 | 0.02 | 0.018199 | 730.5687 | 4168.8376 | 1667.535 | 1042.2094 | 1.3047 | 9.0372 | 171.0437 | 42.302 | 42.302 | 42.302 | 42.302 | 5640.2639 | 42.302 | 5640.2639 | 42.302 | 5640.2639 | -42.302 | 58.6 | 58600 | 100 | 4 | 4.13 | 0.02 | 0.032074 | 963.1859 | 0 | 1660.5377 | 1660.5377 | 0 | 0 | 4.13 | 0 | 2.8307 | 2.8307 | 0.02 | 0.017867 | 955.5538 | 0 | 2.8245 | 2.8245 | 0.02 | 0.017059 | 895.4419 | 0 | 2.7836 | 2.7836 | 0.02 | 0.017219 | 882.802 | 0 | 2.7767 | 2.7767 | 0.02 | 0.017247 | 881.5244 | 0 | 2.7761 | 2.7761 | 0.02 | 0.017247 | 881.4659 | 2988.9678 | 1195.5871 | 747.242 | 0.1782 | 0.29602 | 11.9286 | -436.4925 | -436.4925 | -436.4925 | 0 | 0 | 0 | 0 | 0 | 0 | 0
78.2667 | 78266.6667 | 133.3333 | 4 | 4.13 | 0.02 | 0.024284 | 736.9706 | 0 | 2320.3373 | 2320.3373 | 0 | 0 | 4.13 | 0 | 2.7891 | 2.7891 | 0.02 | 0.018843 | 750.1033 | 0 | 2.7885 | 2.7885 | 0.02 | 0.018249 | 734.7676 | 0 | 2.7892 | 2.7892 | 0.02 | 0.018196 | 731.7986 | 0 | 2.7895 | 2.7895 | 0.02 | 0.018196 | 731.4685 | 0 | 2.7895 | 2.7895 | 0.02 | 0.018197 | 731.4386 | 4176.6071 | 1670.6428 | 1044.1518 | 1.2971 | 8.9384 | 168.0522 | 41.6508 | 41.6508 | 41.6508 | 41.6508 | 5553.4445 | 41.6508 | 5553.4445 | 41.6508 | 5553.4445 | -41.6508 | 58.7 | 58700 | 100 | 4 | 4.13 | 0.02 | 0.032072 | 963.9625 | 0 | 1663.775 | 1663.775 | 0 | 0 | 4.13 | 0 | 2.8315 | 2.8315 | 0.02 | 0.017865 | 956.1849 | 0 | 2.8252 | 2.8252 | 0.02 | 0.017057 | 896.0458 | 0 | 2.7841 | 2.7841 | 0.02 | 0.017217 | 883.4205 | 0 | 2.7773 | 2.7773 | 0.02 | 0.017245 | 882.1455 | 0 | 2.7766 | 2.7766 | 0.02 | 0.017245 | 882.0872 | 2994.795 | 1197.918 | 748.6987 | 0.17771 | 0.29453 | 11.8155 | -438.8967 | -438.8967 | -438.8967 | 0 | 0 | 0 | 0 | 0 | 0 | 0
78.4 | 78400 | 133.3333 | 4 | 4.13 | 0.02 | 0.024281 | 737.7546 | 0 | 2324.6537 | 2324.6537 | 0 | 0 | 4.13 | 0 | 2.7893 | 2.7893 | 0.02 | 0.018841 | 751.004 | 0 | 2.7888 | 2.7888 | 0.02 | 0.018246 | 735.64 | 0 | 2.7895 | 2.7895 | 0.02 | 0.018193 | 732.6684 | 0 | 2.7897 | 2.7897 | 0.02 | 0.018194 | 732.3382 | 0 | 2.7897 | 2.7897 | 0.02 | 0.018194 | 732.3083 | 4184.3766 | 1673.7506 | 1046.0942 | 1.2896 | 8.8408 | 165.1186 | 41.0052 | 41.0052 | 41.0052 | 41.0052 | 5467.3553 | 41.0052 | 5467.3553 | 41.0052 | 5467.3553 | -41.0052 | 58.8 | 58800 | 100 | 4 | 4.13 | 0.02 | 0.03207 | 964.739 | 0 | 1667.0123 | 1667.0123 | 0 | 0 | 4.13 | 0 | 2.8324 | 2.8324 | 0.02 | 0.017863 | 956.8158 | 0 | 2.8259 | 2.8259 | 0.02 | 0.017055 | 896.6495 | 0 | 2.7847 | 2.7847 | 0.02 | 0.017215 | 884.0388 | 0 | 2.7778 | 2.7778 | 0.02 | 0.017243 | 882.7664 | 0 | 2.7771 | 2.7771 | 0.02 | 0.017243 | 882.7082 | 3000.6221 | 1200.2488 | 750.1555 | 0.17722 | 0.29304 | 11.7037 | -441.2995 | -441.2995 | -441.2995 | 0 | 0 | 0 | 0 | 0 | 0 | 0
78.5333 | 78533.3333 | 133.3333 | 4 | 4.13 | 0.02 | 0.024278 | 738.5384 | 0 | 2328.9701 | 2328.9701 | 0 | 0 | 4.13 | 0 | 2.7896 | 2.7896 | 0.02 | 0.018838 | 751.9045 | 0 | 2.7891 | 2.7891 | 0.02 | 0.018243 | 736.5123 | 0 | 2.7897 | 2.7897 | 0.02 | 0.018191 | 733.5379 | 0 | 2.79 | 2.79 | 0.02 | 0.018191 | 733.2077 | 0 | 2.79 | 2.79 | 0.02 | 0.018191 | 733.1778 | 4192.1461 | 1676.8585 | 1048.0365 | 1.2821 | 8.7445 | 162.2419 | 40.365 | 40.365 | 40.365 | 40.365 | 5381.995 | 40.365 | 5381.995 | 40.365 | 5381.995 | -40.365 | 58.9 | 58900 | 100 | 4 | 4.13 | 0.02 | 0.032068 | 965.5155 | 0 | 1670.2496 | 1670.2496 | 0 | 0 | 4.13 | 0 | 2.8332 | 2.8332 | 0.02 | 0.017861 | 957.4464 | 0 | 2.8267 | 2.8267 | 0.02 | 0.017053 | 897.253 | 0 | 2.7853 | 2.7853 | 0.02 | 0.017213 | 884.657 | 0 | 2.7783 | 2.7783 | 0.02 | 0.017241 | 883.3871 | 0 | 2.7777 | 2.7777 | 0.02 | 0.017241 | 883.3291 | 3006.4492 | 1202.5797 | 751.6123 | 0.17674 | 0.29156 | 11.593 | -443.7009 | -443.7009 | -443.7009 | 0 | 0 | 0 | 0 | 0 | 0 | 0
78.6667 | 78666.6667 | 133.3333 | 4 | 4.13 | 0.02 | 0.024276 | 739.3222 | 0 | 2333.2865 | 2333.2865 | 0 | 0 | 4.13 | 0 | 2.7899 | 2.7899 | 0.02 | 0.018835 | 752.8049 | 0 | 2.7894 | 2.7894 | 0.02 | 0.018241 | 737.3844 | 0 | 2.79 | 2.79 | 0.02 | 0.018188 | 734.4073 | 0 | 2.7902 | 2.7902 | 0.02 | 0.018188 | 734.077 | 0 | 2.7902 | 2.7902 | 0.02 | 0.018189 | 734.0471 | 4199.9157 | 1679.9663 | 1049.9789 | 1.2746 | 8.6494 | 159.4208 | 39.7302 | 39.7302 | 39.7302 | 39.7302 | 5297.3623 | 39.7302 | 5297.3623 | 39.7302 | 5297.3623 | -39.7302 | 59 | 59000 | 100 | 4 | 4.13 | 0.02 | 0.032066 | 966.292 | 0 | 1673.4869 | 1673.4869 | 0 | 0 | 4.13 | 0 | 2.8341 | 2.8341 | 0.02 | 0.017859 | 958.0768 | 0 | 2.8274 | 2.8274 | 0.02 | 0.017051 | 897.8563 | 0 | 2.7858 | 2.7858 | 0.02 | 0.017211 | 885.2749 | 0 | 2.7789 | 2.7789 | 0.02 | 0.017239 | 884.0076 | 0 | 2.7782 | 2.7782 | 0.02 | 0.017239 | 883.9498 | 3012.2764 | 1204.9106 | 753.0691 | 0.17625 | 0.29009 | 11.4836 | -446.1009 | -446.1009 | -446.1009 | 0 | 0 | 0 | 0 | 0 | 0 | 0
78.8 | 78800 | 133.3333 | 4 | 4.13 | 0.02 | 0.024273 | 740.1058 | 0 | 2337.6029 | 2337.6029 | 0 | 0 | 4.13 | 0 | 2.7901 | 2.7901 | 0.02 | 0.018833 | 753.705 | 0 | 2.7897 | 2.7897 | 0.02 | 0.018238 | 738.2562 | 0 | 2.7902 | 2.7902 | 0.02 | 0.018185 | 735.2764 | 0 | 2.7904 | 2.7904 | 0.02 | 0.018186 | 734.9461 | 0 | 2.7905 | 2.7905 | 0.02 | 0.018186 | 734.9162 | 4207.6852 | 1683.0741 | 1051.9213 | 1.2673 | 8.5556 | 156.6541 | 39.1009 | 39.1009 | 39.1009 | 39.1009 | 5213.4558 | 39.1009 | 5213.4558 | 39.1009 | 5213.4558 | -39.1009 | 59.1 | 59100 | 100 | 4 | 4.13 | 0.02 | 0.032064 | 967.0684 | 0 | 1676.7242 | 1676.7242 | 0 | 0 | 4.13 | 0 | 2.835 | 2.835 | 0.02 | 0.017857 | 958.7068 | 0 | 2.8281 | 2.8281 | 0.02 | 0.017049 | 898.4593 | 0 | 2.7864 | 2.7864 | 0.02 | 0.017209 | 885.8927 | 0 | 2.7794 | 2.7794 | 0.02 | 0.017237 | 884.6279 | 0 | 2.7788 | 2.7788 | 0.02 | 0.017237 | 884.5703 | 3018.1035 | 1207.2414 | 754.5259 | 0.17577 | 0.28863 | 11.3753 | -448.4995 | -448.4995 | -448.4995 | 0 | 0 | 0 | 0 | 0 | 0 | 0
78.9333 | 78933.3333 | 133.3333 | 4 | 4.13 | 0.02 | 0.02427 | 740.8894 | 0 | 2341.9193 | 2341.9193 | 0 | 0 | 4.13 | 0 | 2.7904 | 2.7904 | 0.02 | 0.01883 | 754.6049 | 0 | 2.7901 | 2.7901 | 0.02 | 0.018235 | 739.1278 | 0 | 2.7905 | 2.7905 | 0.02 | 0.018183 | 736.1453 | 0 | 2.7907 | 2.7907 | 0.02 | 0.018183 | 735.815 | 0 | 2.7907 | 2.7907 | 0.02 | 0.018183 | 735.7851 | 4215.4547 | 1686.1819 | 1053.8637 | 1.2599 | 8.4629 | 153.9407 | 38.4771 | 38.4771 | 38.4771 | 38.4771 | 5130.2743 | 38.4771 | 5130.2743 | 38.4771 | 5130.2743 | -38.4771 | 59.2 | 59200 | 100 | 4 | 4.13 | 0.02 | 0.032062 | 967.8447 | 0 | 1679.9615 | 1679.9615 | 0 | 0 | 4.13 | 0 | 2.8358 | 2.8358 | 0.02 | 0.017855 | 959.3367 | 0 | 2.8288 | 2.8288 | 0.02 | 0.017047 | 899.0621 | 0 | 2.787 | 2.787 | 0.02 | 0.017207 | 886.5103 | 0 | 2.78 | 2.78 | 0.02 | 0.017235 | 885.248 | 0 | 2.7793 | 2.7793 | 0.02 | 0.017235 | 885.1906 | 3023.9307 | 1209.5723 | 755.9827 | 0.17529 | 0.28718 | 11.2682 | -450.8968 | -450.8968 | -450.8968 | 0 | 0 | 0 | 0 | 0 | 0 | 0
79.0667 | 79066.6667 | 133.3333 | 4 | 4.13 | 0.02 | 0.024268 | 741.6729 | 0 | 2346.2357 | 2346.2357 | 0 | 0 | 4.13 | 0 | 2.7907 | 2.7907 | 0.02 | 0.018827 | 755.5046 | 0 | 2.7904 | 2.7904 | 0.02 | 0.018233 | 739.9991 | 0 | 2.7907 | 2.7907 | 0.02 | 0.01818 | 737.0141 | 0 | 2.7909 | 2.7909 | 0.02 | 0.01818 | 736.6837 | 0 | 2.791 | 2.791 | 0.02 | 0.018181 | 736.6538 | 4223.2242 | 1689.2897 | 1055.8061 | 1.2527 | 8.3714 | 151.2795 | 37.8586 | 37.8586 | 37.8586 | 37.8586 | 5047.8164 | 37.8586 | 5047.8164 | 37.8586 | 5047.8164 | -37.8586 | 59.3 | 59300 | 100 | 4 | 4.13 | 0.02 | 0.03206 | 968.621 | 0 | 1683.1988 | 1683.1988 | 0 | 0 | 4.13 | 0 | 2.8367 | 2.8367 | 0.02 | 0.017853 | 959.9662 | 0 | 2.8295 | 2.8295 | 0.02 | 0.017045 | 899.6647 | 0 | 2.7875 | 2.7875 | 0.02 | 0.017205 | 887.1276 | 0 | 2.7805 | 2.7805 | 0.02 | 0.017233 | 885.8679 | 0 | 2.7798 | 2.7798 | 0.02 | 0.017233 | 885.8107 | 3029.7578 | 1211.9031 | 757.4395 | 0.17481 | 0.28574 | 11.1622 | -453.2926 | -453.2926 | -453.2926 | 0 | 0 | 0 | 0 | 0 | 0 | 0
79.2 | 79200 | 133.3333 | 4 | 4.13 | 0.02 | 0.024265 | 742.4563 | 0 | 2350.5521 | 2350.5521 | 0 | 0 | 4.13 | 0 | 2.7909 | 2.7909 | 0.02 | 0.018825 | 756.4041 | 0 | 2.7907 | 2.7907 | 0.02 | 0.01823 | 740.8703 | 0 | 2.791 | 2.791 | 0.02 | 0.018177 | 737.8826 | 0 | 2.7912 | 2.7912 | 0.02 | 0.018178 | 737.5522 | 0 | 2.7912 | 2.7912 | 0.02 | 0.018178 | 737.5223 | 4230.9937 | 1692.3975 | 1057.7484 | 1.2455 | 8.2811 | 148.6693 | 37.2456 | 37.2456 | 37.2456 | 37.2456 | 4966.0807 | 37.2456 | 4966.0807 | 37.2456 | 4966.0807 | -37.2456 | 59.4 | 59400 | 100 | 4 | 4.13 | 0.02 | 0.032058 | 969.3972 | 0 | 1686.4361 | 1686.4361 | 0 | 0 | 4.13 | 0 | 2.8376 | 2.8376 | 0.02 | 0.017851 | 960.5956 | 0 | 2.8303 | 2.8303 | 0.02 | 0.017043 | 900.2671 | 0 | 2.7881 | 2.7881 | 0.02 | 0.017203 | 887.7448 | 0 | 2.7811 | 2.7811 | 0.02 | 0.017231 | 886.4876 | 0 | 2.7804 | 2.7804 | 0.02 | 0.017231 | 886.4306 | 3035.5849 | 1214.234 | 758.8962 | 0.17433 | 0.28431 | 11.0574 | -455.6871 | -455.6871 | -455.6871 | 0 | 0 | 0 | 0 | 0 | 0 | 0
79.3333 | 79333.3333 | 133.3333 | 4 | 4.13 | 0.02 | 0.024262 | 743.2397 | 0 | 2354.8685 | 2354.8685 | 0 | 0 | 4.13 | 0 | 2.7912 | 2.7912 | 0.02 | 0.018822 | 757.3033 | 0 | 2.791 | 2.791 | 0.02 | 0.018227 | 741.7412 | 0 | 2.7913 | 2.7913 | 0.02 | 0.018175 | 738.7509 | 0 | 2.7914 | 2.7914 | 0.02 | 0.018175 | 738.4205 | 0 | 2.7915 | 2.7915 | 0.02 | 0.018175 | 738.3906 | 4238.7633 | 1695.5053 | 1059.6908 | 1.2383 | 8.1919 | 146.1091 | 36.638 | 36.638 | 36.638 | 36.638 | 4885.066 | 36.638 | 4885.066 | 36.638 | 4885.066 | -36.638 | 59.5 | 59500 | 100 | 4 | 4.13 | 0.02 | 0.032056 | 970.1734 | 0 | 1689.6734 | 1689.6734 | 0 | 0 | 4.13 | 0 | 2.8384 | 2.8384 | 0.02 | 0.017849 | 961.2246 | 0 | 2.831 | 2.831 | 0.02 | 0.017041 | 900.8692 | 0 | 2.7887 | 2.7887 | 0.02 | 0.017201 | 888.3617 | 0 | 2.7816 | 2.7816 | 0.02 | 0.017229 | 887.1072 | 0 | 2.7809 | 2.7809 | 0.02 | 0.017229 | 887.0503 | 3041.4121 | 1216.5648 | 760.353 | 0.17385 | 0.28289 | 10.9538 | -458.0802 | -458.0802 | -458.0802 | 0 | 0 | 0 | 0 | 0 | 0 | 0
79.4667 | 79466.6667 | 133.3333 | 4 | 4.13 | 0.02 | 0.02426 | 744.0229 | 0 | 2359.1849 | 2359.1849 | 0 | 0 | 4.13 | 0 | 2.7915 | 2.7915 | 0.02 | 0.018819 | 758.2024 | 0 | 2.7913 | 2.7913 | 0.02 | 0.018225 | 742.6119 | 0 | 2.7915 | 2.7915 | 0.02 | 0.018172 | 739.619 | 0 | 2.7917 | 2.7917 | 0.02 | 0.018172 | 739.2885 | 0 | 2.7917 | 2.7917 | 0.02 | 0.018173 | 739.2586 | 4246.5328 | 1698.6131 | 1061.6332 | 1.2312 | 8.1039 | 143.5979 | 36.0358 | 36.0358 | 36.0358 | 36.0358 | 4804.7709 | 36.0358 | 4804.7709 | 36.0358 | 4804.7709 | -36.0358 | 59.6 | 59600 | 100 | 4 | 4.13 | 0.02 | 0.032054 | 970.9496 | 0 | 1692.9107 | 1692.9107 | 0 | 0 | 4.13 | 0 | 2.8393 | 2.8393 | 0.02 | 0.017847 | 961.8534 | 0 | 2.8317 | 2.8317 | 0.02 | 0.017039 | 901.4711 | 0 | 2.7892 | 2.7892 | 0.02 | 0.017199 | 888.9785 | 0 | 2.7822 | 2.7822 | 0.02 | 0.017227 | 887.7265 | 0 | 2.7815 | 2.7815 | 0.02 | 0.017227 | 887.6698 | 3047.2392 | 1218.8957 | 761.8098 | 0.17338 | 0.28148 | 10.8512 | -460.4719 | -460.4719 | -460.4719 | 0 | 0 | 0 | 0 | 0 | 0 | 0
79.6 | 79600 | 133.3333 | 4 | 4.13 | 0.02 | 0.024257 | 744.8061 | 0 | 2363.5013 | 2363.5013 | 0 | 0 | 4.13 | 0 | 2.7918 | 2.7918 | 0.02 | 0.018817 | 759.1012 | 0 | 2.7916 | 2.7916 | 0.02 | 0.018222 | 743.4824 | 0 | 2.7918 | 2.7918 | 0.02 | 0.018169 | 740.4868 | 0 | 2.792 | 2.792 | 0.02 | 0.01817 | 740.1564 | 0 | 2.792 | 2.792 | 0.02 | 0.01817 | 740.1265 | 4254.3023 | 1701.7209 | 1063.5756 | 1.2242 | 8.017 | 141.1347 | 35.439 | 35.439 | 35.439 | 35.439 | 4725.194 | 35.439 | 4725.194 | 35.439 | 4725.194 | -35.439 | 59.7 | 59700 | 100 | 4 | 4.13 | 0.02 | 0.032052 | 971.7257 | 0 | 1696.148 | 1696.148 | 0 | 0 | 4.13 | 0 | 2.8402 | 2.8402 | 0.02 | 0.017845 | 962.4819 | 0 | 2.8324 | 2.8324 | 0.02 | 0.017037 | 902.0728 | 0 | 2.7898 | 2.7898 | 0.02 | 0.017197 | 889.5951 | 0 | 2.7827 | 2.7827 | 0.02 | 0.017225 | 888.3457 | 0 | 2.782 | 2.782 | 0.02 | 0.017225 | 888.2891 | 3053.0664 | 1221.2265 | 763.2666 | 0.17291 | 0.28007 | 10.7497 | -462.8622 | -462.8622 | -462.8622 | 0 | 0 | 0 | 0 | 0 | 0 | 0
79.7333 | 79733.3333 | 133.3333 | 4 | 4.13 | 0.02 | 0.024254 | 745.5891 | 0 | 2367.8177 | 2367.8177 | 0 | 0 | 4.13 | 0 | 2.792 | 2.792 | 0.02 | 0.018814 | 759.9998 | 0 | 2.792 | 2.792 | 0.02 | 0.018219 | 744.3526 | 0 | 2.7921 | 2.7921 | 0.02 | 0.018167 | 741.3545 | 0 | 2.7922 | 2.7922 | 0.02 | 0.018167 | 741.0241 | 0 | 2.7922 | 2.7922 | 0.02 | 0.018167 | 740.9942 | 4262.0718 | 1704.8287 | 1065.518 | 1.2172 | 7.9311 | 138.7183 | 34.8475 | 34.8475 | 34.8475 | 34.8475 | 4646.3342 | 34.8475 | 4646.3342 | 34.8475 | 4646.3342 | -34.8475 | 59.8 | 59800 | 100 | 4 | 4.13 | 0.02 | 0.03205 | 972.5017 | 0 | 1699.3853 | 1699.3853 | 0 | 0 | 4.13 | 0 | 2.841 | 2.841 | 0.02 | 0.017843 | 963.1102 | 0 | 2.8331 | 2.8331 | 0.02 | 0.017035 | 902.6742 | 0 | 2.7904 | 2.7904 | 0.02 | 0.017195 | 890.2115 | 0 | 2.7833 | 2.7833 | 0.02 | 0.017223 | 888.9646 | 0 | 2.7826 | 2.7826 | 0.02 | 0.017223 | 888.9083 | 3058.8935 | 1223.5574 | 764.7234 | 0.17244 | 0.27868 | 10.6493 | -465.2511 | -465.2511 | -465.2511 | 0 | 0 | 0 | 0 | 0 | 0 | 0
79.8667 | 79866.6667 | 133.3333 | 4 | 4.13 | 0.02 | 0.024252 | 746.3721 | 0 | 2372.1341 | 2372.1341 | 0 | 0 | 4.13 | 0 | 2.7923 | 2.7923 | 0.02 | 0.018811 | 760.8982 | 0 | 2.7923 | 2.7923 | 0.02 | 0.018217 | 745.2227 | 0 | 2.7924 | 2.7924 | 0.02 | 0.018164 | 742.222 | 0 | 2.7925 | 2.7925 | 0.02 | 0.018164 | 741.8915 | 0 | 2.7925 | 2.7925 | 0.02 | 0.018165 | 741.8616 | 4269.8413 | 1707.9365 | 1067.4603 | 1.2103 | 7.8464 | 136.348 | 34.2614 | 34.2614 | 34.2614 | 34.2614 | 4568.19 | 34.2614 | 4568.19 | 34.2614 | 4568.19 | -34.2614 | 59.9 | 59900 | 100 | 4 | 4.13 | 0.02 | 0.032048 | 973.2777 | 0 | 1702.6226 | 1702.6226 | 0 | 0 | 4.13 | 0 | 2.8419 | 2.8419 | 0.02 | 0.017841 | 963.7382 | 0 | 2.8339 | 2.8339 | 0.02 | 0.017033 | 903.2755 | 0 | 2.7909 | 2.7909 | 0.02 | 0.017193 | 890.8276 | 0 | 2.7838 | 2.7838 | 0.02 | 0.017221 | 889.5834 | 0 | 2.7831 | 2.7831 | 0.02 | 0.017221 | 889.5272 | 3064.7206 | 1225.8883 | 766.1802 | 0.17197 | 0.27729 | 10.55 | -467.6386 | -467.6386 | -467.6386 | 0 | 0 | 0 | 0 | 0 | 0 | 0
80 | 80000 | 133.3333 | 4 | 4.13 | 0.02 | 0.024249 | 747.155 | 0 | 2376.4505 | 2376.4505 | 0 | 0 | 4.13 | 0 | 2.7926 | 2.7926 | 0.02 | 0.018809 | 761.7964 | 0 | 2.7926 | 2.7926 | 0.02 | 0.018214 | 746.0924 | 0 | 2.7926 | 2.7926 | 0.02 | 0.018161 | 743.0892 | 0 | 2.7928 | 2.7928 | 0.02 | 0.018162 | 742.7587 | 0 | 2.7928 | 2.7928 | 0.02 | 0.018162 | 742.7289 | 4277.6109 | 1711.0443 | 1069.4027 | 1.2034 | 7.7627 | 134.0226 | 33.6807 | 33.6807 | 33.6807 | 33.6807 | 4490.7601 | 33.6807 | 4490.7601 | 33.6807 | 4490.7601 | -33.6807 | 60 | 60000 | 100 | 4 | 4.13 | 0.02 | 0.032046 | 974.0537 | 0 | 1705.8599 | 1705.8599 | 0 | 0 | 4.13 | 0 | 2.8428 | 2.8428 | 0.02 | 0.017839 | 964.3659 | 0 | 2.8346 | 2.8346 | 0.02 | 0.017031 | 903.8765 | 0 | 2.7915 | 2.7915 | 0.02 | 0.017191 | 891.4436 | 0 | 2.7844 | 2.7844 | 0.02 | 0.017219 | 890.2019 | 0 | 2.7837 | 2.7837 | 0.02 | 0.017219 | 890.1459 | 3070.5478 | 1228.2191 | 767.6369 | 0.17151 | 0.27591 | 10.4518 | -470.0247 | -470.0247 | -470.0247 | 0 | 0 | 0 | 0 | 0 | 0 | 0
80.1333 | 80133.3333 | 133.3333 | 4 | 4.13 | 0.02 | 0.024246 | 747.9378 | 0 | 2380.7669 | 2380.7669 | 0 | 0 | 4.13 | 0 | 2.7929 | 2.7929 | 0.02 | 0.018806 | 762.6944 | 0 | 2.793 | 2.793 | 0.02 | 0.018211 | 746.962 | 0 | 2.7929 | 2.7929 | 0.02 | 0.018159 | 743.9563 | 0 | 2.793 | 2.793 | 0.02 | 0.018159 | 743.6258 | 0 | 2.793 | 2.793 | 0.02 | 0.018159 | 743.5959 | 4285.3804 | 1714.1521 | 1071.3451 | 1.1965 | 7.6801 | 131.7413 | 33.1053 | 33.1053 | 33.1053 | 33.1053 | 4414.0432 | 33.1053 | 4414.0432 | 33.1053 | 4414.0432 | -33.1053 | 60.1 | 60100 | 100 | 4 | 4.13 | 0.02 | 0.032044 | 974.8296 | 0 | 1709.0972 | 1709.0972 | 0 | 0 | 4.13 | 0 | 2.8437 | 2.8437 | 0.02 | 0.017837 | 964.9934 | 0 | 2.8353 | 2.8353 | 0.02 | 0.017029 | 904.4773 | 0 | 2.7921 | 2.7921 | 0.02 | 0.017189 | 892.0594 | 0 | 2.7849 | 2.7849 | 0.02 | 0.017217 | 890.8203 | 0 | 2.7843 | 2.7843 | 0.02 | 0.017217 | 890.7645 | 3076.3749 | 1230.55 | 769.0937 | 0.17104 | 0.27454 | 10.3546 | -472.4095 | -472.4095 | -472.4095 | 0 | 0 | 0 | 0 | 0 | 0 | 0
80.2667 | 80266.6667 | 133.3333 | 4 | 4.13 | 0.02 | 0.024244 | 748.7205 | 0 | 2385.0833 | 2385.0833 | 0 | 0 | 4.13 | 0 | 2.7932 | 2.7932 | 0.02 | 0.018803 | 763.5921 | 0 | 2.7933 | 2.7933 | 0.02 | 0.018209 | 747.8313 | 0 | 2.7932 | 2.7932 | 0.02 | 0.018156 | 744.8231 | 0 | 2.7933 | 2.7933 | 0.02 | 0.018156 | 744.4926 | 0 | 2.7933 | 2.7933 | 0.02 | 0.018157 | 744.4627 | 4293.1499 | 1717.26 | 1073.2875 | 1.1898 | 7.5985 | 129.5032 | 32.5353 | 32.5353 | 32.5353 | 32.5353 | 4338.038 | 32.5353 | 4338.038 | 32.5353 | 4338.038 | -32.5353 | 60.2 | 60200 | 100 | 4 | 4.13 | 0.02 | 0.032042 | 975.6055 | 0 | 1712.3345 | 1712.3345 | 0 | 0 | 4.13 | 0 | 2.8446 | 2.8446 | 0.02 | 0.017835 | 965.6206 | 0 | 2.8361 | 2.8361 | 0.02 | 0.017027 | 905.0778 | 0 | 2.7927 | 2.7927 | 0.02 | 0.017187 | 892.675 | 0 | 2.7855 | 2.7855 | 0.02 | 0.017215 | 891.4384 | 0 | 2.7848 | 2.7848 | 0.02 | 0.017215 | 891.3828 | 3082.2021 | 1232.8808 | 770.5505 | 0.17058 | 0.27318 | 10.2584 | -474.7929 | -474.7929 | -474.7929 | 0 | 0 | 0 | 0 | 0 | 0 | 0
80.4 | 80400 | 133.3333 | 4 | 4.13 | 0.02 | 0.024241 | 749.5032 | 0 | 2389.3997 | 2389.3997 | 0 | 0 | 4.13 | 0 | 2.7935 | 2.7935 | 0.02 | 0.018801 | 764.4896 | 0 | 2.7936 | 2.7936 | 0.02 | 0.018206 | 748.7004 | 0 | 2.7935 | 2.7935 | 0.02 | 0.018153 | 745.6897 | 0 | 2.7936 | 2.7936 | 0.02 | 0.018154 | 745.3592 | 0 | 2.7936 | 2.7936 | 0.02 | 0.018154 | 745.3293 | 4300.9194 | 1720.3678 | 1075.2299 | 1.183 | 7.518 | 127.3073 | 31.9706 | 31.9706 | 31.9706 | 31.9706 | 4262.7431 | 31.9706 | 4262.7431 | 31.9706 | 4262.7431 | -31.9706 | 60.3 | 60300 | 100 | 4 | 4.13 | 0.02 | 0.03204 | 976.3813 | 0 | 1715.5718 | 1715.5718 | 0 | 0 | 4.13 | 0 | 2.8454 | 2.8454 | 0.02 | 0.017833 | 966.2475 | 0 | 2.8368 | 2.8368 | 0.02 | 0.017025 | 905.6782 | 0 | 2.7932 | 2.7932 | 0.02 | 0.017185 | 893.2903 | 0 | 2.786 | 2.786 | 0.02 | 0.017213 | 892.0564 | 0 | 2.7854 | 2.7854 | 0.02 | 0.017213 | 892.001 | 3088.0292 | 1235.2117 | 772.0073 | 0.17012 | 0.27183 | 10.1633 | -477.1749 | -477.1749 | -477.1749 | 0 | 0 | 0 | 0 | 0 | 0 | 0
80.5333 | 80533.3333 | 133.3333 | 4 | 4.13 | 0.02 | 0.024238 | 750.2857 | 0 | 2393.7161 | 2393.7161 | 0 | 0 | 4.13 | 0 | 2.7938 | 2.7938 | 0.02 | 0.018798 | 765.3869 | 0 | 2.794 | 2.794 | 0.02 | 0.018203 | 749.5693 | 0 | 2.7938 | 2.7938 | 0.02 | 0.018151 | 746.5561 | 0 | 2.7939 | 2.7939 | 0.02 | 0.018151 | 746.2256 | 0 | 2.7939 | 2.7939 | 0.02 | 0.018151 | 746.1957 | 4308.6889 | 1723.4756 | 1077.1722 | 1.1764 | 7.4384 | 125.1529 | 31.4112 | 31.4112 | 31.4112 | 31.4112 | 4188.1573 | 31.4112 | 4188.1573 | 31.4112 | 4188.1573 | -31.4112 | 60.4 | 60400 | 100 | 4 | 4.13 | 0.02 | 0.032038 | 977.157 | 0 | 1718.8091 | 1718.8091 | 0 | 0 | 4.13 | 0 | 2.8463 | 2.8463 | 0.02 | 0.017831 | 966.8742 | 0 | 2.8375 | 2.8375 | 0.02 | 0.017023 | 906.2783 | 0 | 2.7938 | 2.7938 | 0.02 | 0.017183 | 893.9055 | 0 | 2.7866 | 2.7866 | 0.02 | 0.017211 | 892.6742 | 0 | 2.7859 | 2.7859 | 0.02 | 0.017211 | 892.619 | 3093.8563 | 1237.5425 | 773.4641 | 0.16966 | 0.27049 | 10.0692 | -479.5555 | -479.5555 | -479.5555 | 0 | 0 | 0 | 0 | 0 | 0 | 0
80.6667 | 80666.6667 | 133.3333 | 4 | 4.13 | 0.02 | 0.024236 | 751.0682 | 0 | 2398.0325 | 2398.0325 | 0 | 0 | 4.13 | 0 | 2.7941 | 2.7941 | 0.02 | 0.018795 | 766.284 | 0 | 2.7943 | 2.7943 | 0.02 | 0.018201 | 750.4379 | 0 | 2.7941 | 2.7941 | 0.02 | 0.018148 | 747.4222 | 0 | 2.7941 | 2.7941 | 0.02 | 0.018148 | 747.0917 | 0 | 2.7942 | 2.7942 | 0.02 | 0.018149 | 747.0619 | 4316.4585 | 1726.5834 | 1079.1146 | 1.1697 | 7.3599 | 123.039 | 30.8571 | 30.8571 | 30.8571 | 30.8571 | 4114.2792 | 30.8571 | 4114.2792 | 30.8571 | 4114.2792 | -30.8571 | 60.5 | 60500 | 100 | 4 | 4.13 | 0.02 | 0.032036 | 977.9328 | 0 | 1722.0464 | 1722.0464 | 0 | 0 | 4.13 | 0 | 2.8472 | 2.8472 | 0.02 | 0.017829 | 967.5006 | 0 | 2.8383 | 2.8383 | 0.02 | 0.017021 | 906.8782 | 0 | 2.7944 | 2.7944 | 0.02 | 0.017181 | 894.5205 | 0 | 2.7872 | 2.7872 | 0.02 | 0.017209 | 893.2918 | 0 | 2.7865 | 2.7865 | 0.02 | 0.017209 | 893.2367 | 3099.6835 | 1239.8734 | 774.9209 | 0.16921 | 0.26916 | 9.976 | -481.9347 | -481.9347 | -481.9347 | 0 | 0 | 0 | 0 | 0 | 0 | 0
80.8 | 80800 | 133.3333 | 4 | 4.13 | 0.02 | 0.024233 | 751.8506 | 0 | 2402.3489 | 2402.3489 | 0 | 0 | 4.13 | 0 | 2.7944 | 2.7944 | 0.02 | 0.018793 | 767.1809 | 0 | 2.7947 | 2.7947 | 0.02 | 0.018198 | 751.3063 | 0 | 2.7944 | 2.7944 | 0.02 | 0.018145 | 748.2882 | 0 | 2.7944 | 2.7944 | 0.02 | 0.018146 | 747.9577 | 0 | 2.7944 | 2.7944 | 0.02 | 0.018146 | 747.9279 | 4324.228 | 1729.6912 | 1081.057 | 1.1632 | 7.2823 | 120.9648 | 30.3083 | 30.3083 | 30.3083 | 30.3083 | 4041.1074 | 30.3083 | 4041.1074 | 30.3083 | 4041.1074 | -30.3083 | 60.6 | 60600 | 100 | 4 | 4.13 | 0.02 | 0.032034 | 978.7084 | 0 | 1725.2837 | 1725.2837 | 0 | 0 | 4.13 | 0 | 2.8481 | 2.8481 | 0.02 | 0.017827 | 968.1267 | 0 | 2.839 | 2.839 | 0.02 | 0.017019 | 907.4778 | 0 | 2.795 | 2.795 | 0.02 | 0.017179 | 895.1353 | 0 | 2.7877 | 2.7877 | 0.02 | 0.017207 | 893.9091 | 0 | 2.787 | 2.787 | 0.02 | 0.017207 | 893.8543 | 3105.5106 | 1242.2043 | 776.3777 | 0.16875 | 0.26783 | 9.8839 | -484.3125 | -484.3125 | -484.3125 | 0 | 0 | 0 | 0 | 0 | 0 | 0
80.9333 | 80933.3333 | 133.3333 | 4 | 4.13 | 0.02 | 0.02423 | 752.6329 | 0 | 2406.6653 | 2406.6653 | 0 | 0 | 4.13 | 0 | 2.7947 | 2.7947 | 0.02 | 0.01879 | 768.0775 | 0 | 2.795 | 2.795 | 0.02 | 0.018195 | 752.1744 | 0 | 2.7947 | 2.7947 | 0.02 | 0.018143 | 749.1539 | 0 | 2.7947 | 2.7947 | 0.02 | 0.018143 | 748.8234 | 0 | 2.7947 | 2.7947 | 0.02 | 0.018143 | 748.7937 | 4331.9975 | 1732.799 | 1082.9994 | 1.1566 | 7.2057 | 118.9295 | 29.7648 | 29.7648 | 29.7648 | 29.7648 | 3968.6408 | 29.7648 | 3968.6408 | 29.7648 | 3968.6408 | -29.7648 | 60.7 | 60700 | 100 | 4 | 4.13 | 0.02 | 0.032032 | 979.484 | 0 | 1728.521 | 1728.521 | 0 | 0 | 4.13 | 0 | 2.849 | 2.849 | 0.02 | 0.017825 | 968.7526 | 0 | 2.8397 | 2.8397 | 0.02 | 0.017017 | 908.0773 | 0 | 2.7956 | 2.7956 | 0.02 | 0.017177 | 895.7499 | 0 | 2.7883 | 2.7883 | 0.02 | 0.017205 | 894.5263 | 0 | 2.7876 | 2.7876 | 0.02 | 0.017205 | 894.4717 | 3111.3378 | 1244.5351 | 777.8344 | 0.1683 | 0.26651 | 9.7927 | -486.6889 | -486.6889 | -486.6889 | 0 | 0 | 0 | 0 | 0 | 0 | 0
81.0667 | 81066.6667 | 133.3333 | 4 | 4.13 | 0.02 | 0.024228 | 753.4151 | 0 | 2410.9817 | 2410.9817 | 0 | 0 | 4.13 | 0 | 2.795 | 2.795 | 0.02 | 0.018787 | 768.9739 | 0 | 2.7954 | 2.7954 | 0.02 | 0.018193 | 753.0424 | 0 | 2.795 | 2.795 | 0.02 | 0.01814 | 750.0194 | 0 | 2.795 | 2.795 | 0.02 | 0.01814 | 749.689 | 0 | 2.795 | 2.795 | 0.02 | 0.018141 | 749.6592 | 4339.767 | 1735.9068 | 1084.9418 | 1.1502 | 7.13 | 116.9322 | 29.2266 | 29.2266 | 29.2266 | 29.2266 | 3896.8779 | 29.2266 | 3896.8779 | 29.2266 | 3896.8779 | -29.2266 | 60.8 | 60800 | 100 | 4 | 4.13 | 0.02 | 0.03203 | 980.2596 | 0 | 1731.7583 | 1731.7583 | 0 | 0 | 4.13 | 0 | 2.8499 | 2.8499 | 0.02 | 0.017823 | 969.3782 | 0 | 2.8405 | 2.8405 | 0.02 | 0.017015 | 908.6765 | 0 | 2.7962 | 2.7962 | 0.02 | 0.017175 | 896.3643 | 0 | 2.7889 | 2.7889 | 0.02 | 0.017203 | 895.1433 | 0 | 2.7882 | 2.7882 | 0.02 | 0.017203 | 895.0888 | 3117.1649 | 1246.866 | 779.2912 | 0.16785 | 0.2652 | 9.7025 | -489.064 | -489.064 | -489.064 | 0 | 0 | 0 | 0 | 0 | 0 | 0
81.2 | 81200 | 133.3333 | 4 | 4.13 | 0.02 | 0.024225 | 754.1972 | 0 | 2415.2981 | 2415.2981 | 0 | 0 | 4.13 | 0 | 2.7953 | 2.7953 | 0.02 | 0.018785 | 769.8701 | 0 | 2.7957 | 2.7957 | 0.02 | 0.01819 | 753.91 | 0 | 2.7953 | 2.7953 | 0.02 | 0.018137 | 750.8847 | 0 | 2.7953 | 2.7953 | 0.02 | 0.018138 | 750.5543 | 0 | 2.7953 | 2.7953 | 0.02 | 0.018138 | 750.5245 | 4347.5365 | 1739.0146 | 1086.8841 | 1.1437 | 7.0553 | 114.9724 | 28.6936 | 28.6936 | 28.6936 | 28.6936 | 3825.8174 | 28.6936 | 3825.8174 | 28.6936 | 3825.8174 | -28.6936 | 60.9 | 60900 | 100 | 4 | 4.13 | 0.02 | 0.032028 | 981.0351 | 0 | 1734.9956 | 1734.9956 | 0 | 0 | 4.13 | 0 | 2.8508 | 2.8508 | 0.02 | 0.017821 | 970.0035 | 0 | 2.8412 | 2.8412 | 0.02 | 0.017013 | 909.2754 | 0 | 2.7967 | 2.7967 | 0.02 | 0.017173 | 896.9785 | 0 | 2.7894 | 2.7894 | 0.02 | 0.017201 | 895.7601 | 0 | 2.7887 | 2.7887 | 0.02 | 0.017201 | 895.7058 | 3122.992 | 1249.1968 | 780.748 | 0.1674 | 0.2639 | 9.6133 | -491.4377 | -491.4377 | -491.4377 | 0 | 0 | 0 | 0 | 0 | 0 | 0
81.3333 | 81333.3333 | 133.3333 | 4 | 4.13 | 0.02 | 0.024222 | 754.9792 | 0 | 2419.6145 | 2419.6145 | 0 | 0 | 4.13 | 0 | 2.7956 | 2.7956 | 0.02 | 0.018782 | 770.766 | 0 | 2.7961 | 2.7961 | 0.02 | 0.018187 | 754.7775 | 0 | 2.7956 | 2.7956 | 0.02 | 0.018135 | 751.7498 | 0 | 2.7956 | 2.7956 | 0.02 | 0.018135 | 751.4194 | 0 | 2.7956 | 2.7956 | 0.02 | 0.018135 | 751.3896 | 4355.3061 | 1742.1224 | 1088.8265 | 1.1374 | 6.9815 | 113.049 | 28.1659 | 28.1659 | 28.1659 | 28.1659 | 3755.4581 | 28.1659 | 3755.4581 | 28.1659 | 3755.4581 | -28.1659 | 61 | 61000 | 100 | 4 | 4.13 | 0.02 | 0.032026 | 981.8106 | 0 | 1738.2329 | 1738.2329 | 0 | 0 | 4.13 | 0 | 2.8517 | 2.8517 | 0.02 | 0.017819 | 970.6286 | 0 | 2.842 | 2.842 | 0.02 | 0.017011 | 909.8742 | 0 | 2.7973 | 2.7973 | 0.02 | 0.017171 | 897.5924 | 0 | 2.79 | 2.79 | 0.02 | 0.017199 | 896.3767 | 0 | 2.7893 | 2.7893 | 0.02 | 0.017199 | 896.3226 | 3128.8192 | 1251.5277 | 782.2048 | 0.16695 | 0.26261 | 9.525 | -493.81 | -493.81 | -493.81 | 0 | 0 | 0 | 0 | 0 | 0 | 0
81.4667 | 81466.6667 | 133.3333 | 4 | 4.13 | 0.02 | 0.02422 | 755.7612 | 0 | 2423.9309 | 2423.9309 | 0 | 0 | 4.13 | 0 | 2.7959 | 2.7959 | 0.02 | 0.018779 | 771.6618 | 0 | 2.7965 | 2.7965 | 0.02 | 0.018185 | 755.6447 | 0 | 2.7959 | 2.7959 | 0.02 | 0.018132 | 752.6147 | 0 | 2.7959 | 2.7959 | 0.02 | 0.018132 | 752.2842 | 0 | 2.7959 | 2.7959 | 0.02 | 0.018133 | 752.2545 | 4363.0756 | 1745.2302 | 1090.7689 | 1.131 | 6.9086 | 111.1615 | 27.6435 | 27.6435 | 27.6435 | 27.6435 | 3685.7985 | 27.6435 | 3685.7985 | 27.6435 | 3685.7985 | -27.6435 | 61.1 | 61100 | 100 | 4 | 4.13 | 0.02 | 0.032024 | 982.586 | 0 | 1741.4702 | 1741.4702 | 0 | 0 | 4.13 | 0 | 2.8526 | 2.8526 | 0.02 | 0.017817 | 971.2534 | 0 | 2.8427 | 2.8427 | 0.02 | 0.017009 | 910.4727 | 0 | 2.7979 | 2.7979 | 0.02 | 0.017169 | 898.2062 | 0 | 2.7906 | 2.7906 | 0.02 | 0.017197 | 896.9931 | 0 | 2.7899 | 2.7899 | 0.02 | 0.017197 | 896.9392 | 3134.6463 | 1253.8585 | 783.6616 | 0.16651 | 0.26132 | 9.4376 | -496.1809 | -496.1809 | -496.1809 | 0 | 0 | 0 | 0 | 0 | 0 | 0
81.6 | 81600 | 133.3333 | 4 | 4.13 | 0.02 | 0.024217 | 756.5431 | 0 | 2428.2473 | 2428.2473 | 0 | 0 | 4.13 | 0 | 2.7962 | 2.7962 | 0.02 | 0.018777 | 772.5573 | 0 | 2.7968 | 2.7968 | 0.02 | 0.018182 | 756.5117 | 0 | 2.7962 | 2.7962 | 0.02 | 0.018129 | 753.4793 | 0 | 2.7962 | 2.7962 | 0.02 | 0.01813 | 753.1489 | 0 | 2.7962 | 2.7962 | 0.02 | 0.01813 | 753.1192 | 4370.8451 | 1748.338 | 1092.7113 | 1.1247 | 6.8367 | 109.3091 | 27.1263 | 27.1263 | 27.1263 | 27.1263 | 3616.8375 | 27.1263 | 3616.8375 | 27.1263 | 3616.8375 | -27.1263 | 61.2 | 61200 | 100 | 4 | 4.13 | 0.02 | 0.032022 | 983.3614 | 0 | 1744.7075 | 1744.7075 | 0 | 0 | 4.13 | 0 | 2.8535 | 2.8535 | 0.02 | 0.017815 | 971.8779 | 0 | 2.8434 | 2.8434 | 0.02 | 0.017007 | 911.071 | 0 | 2.7985 | 2.7985 | 0.02 | 0.017167 | 898.8198 | 0 | 2.7911 | 2.7911 | 0.02 | 0.017195 | 897.6093 | 0 | 2.7904 | 2.7904 | 0.02 | 0.017195 | 897.5556 | 3140.4735 | 1256.1894 | 785.1184 | 0.16606 | 0.26005 | 9.3512 | -498.5504 | -498.5504 | -498.5504 | 0 | 0 | 0 | 0 | 0 | 0 | 0
81.7333 | 81733.3333 | 133.3333 | 4 | 4.13 | 0.02 | 0.024214 | 757.3248 | 0 | 2432.5637 | 2432.5637 | 0 | 0 | 4.13 | 0 | 2.7965 | 2.7965 | 0.02 | 0.018774 | 773.4526 | 0 | 2.7972 | 2.7972 | 0.02 | 0.018179 | 757.3784 | 0 | 2.7965 | 2.7965 | 0.02 | 0.018127 | 754.3437 | 0 | 2.7965 | 2.7965 | 0.02 | 0.018127 | 754.0133 | 0 | 2.7965 | 2.7965 | 0.02 | 0.018127 | 753.9836 | 4378.6146 | 1751.4458 | 1094.6537 | 1.1185 | 6.7656 | 107.491 | 26.6143 | 26.6143 | 26.6143 | 26.6143 | 3548.5736 | 26.6143 | 3548.5736 | 26.6143 | 3548.5736 | -26.6143 | 61.3 | 61300 | 100 | 4 | 4.13 | 0.02 | 0.03202 | 984.1367 | 0 | 1747.9448 | 1747.9448 | 0 | 0 | 4.13 | 0 | 2.8544 | 2.8544 | 0.02 | 0.017813 | 972.5022 | 0 | 2.8442 | 2.8442 | 0.02 | 0.017005 | 911.6691 | 0 | 2.7991 | 2.7991 | 0.02 | 0.017165 | 899.4332 | 0 | 2.7917 | 2.7917 | 0.02 | 0.017193 | 898.2253 | 0 | 2.791 | 2.791 | 0.02 | 0.017193 | 898.1718 | 3146.3006 | 1258.5202 | 786.5752 | 0.16562 | 0.25878 | 9.2656 | -500.9186 | -500.9186 | -500.9186 | 0 | 0 | 0 | 0 | 0 | 0 | 0
81.8667 | 81866.6667 | 133.3333 | 4 | 4.13 | 0.02 | 0.024212 | 758.1065 | 0 | 2436.8801 | 2436.8801 | 0 | 0 | 4.13 | 0 | 2.7968 | 2.7968 | 0.02 | 0.018771 | 774.3476 | 0 | 2.7976 | 2.7976 | 0.02 | 0.018177 | 758.2449 | 0 | 2.7968 | 2.7968 | 0.02 | 0.018124 | 755.2079 | 0 | 2.7968 | 2.7968 | 0.02 | 0.018124 | 754.8775 | 0 | 2.7968 | 2.7968 | 0.02 | 0.018125 | 754.8478 | 4386.3841 | 1754.5537 | 1096.596 | 1.1123 | 6.6953 | 105.7066 | 26.1075 | 26.1075 | 26.1075 | 26.1075 | 3481.0055 | 26.1075 | 3481.0055 | 26.1075 | 3481.0055 | -26.1075 | 61.4 | 61400 | 100 | 4 | 4.13 | 0.02 | 0.032018 | 984.912 | 0 | 1751.1821 | 1751.1821 | 0 | 0 | 4.13 | 0 | 2.8553 | 2.8553 | 0.02 | 0.017811 | 973.1262 | 0 | 2.8449 | 2.8449 | 0.02 | 0.017003 | 912.267 | 0 | 2.7997 | 2.7997 | 0.02 | 0.017163 | 900.0464 | 0 | 2.7923 | 2.7923 | 0.02 | 0.017191 | 898.8411 | 0 | 2.7916 | 2.7916 | 0.02 | 0.017191 | 898.7878 | 3152.1277 | 1260.8511 | 788.0319 | 0.16518 | 0.25752 | 9.181 | -503.2854 | -503.2854 | -503.2854 | 0 | 0 | 0 | 0 | 0 | 0 | 0
82 | 82000 | 133.3333 | 4 | 4.13 | 0.02 | 0.024209 | 758.8881 | 0 | 2441.1965 | 2441.1965 | 0 | 0 | 4.13 | 0 | 2.7971 | 2.7971 | 0.02 | 0.018769 | 775.2424 | 0 | 2.7979 | 2.7979 | 0.02 | 0.018174 | 759.1111 | 0 | 2.7972 | 2.7972 | 0.02 | 0.018121 | 756.0718 | 0 | 2.7971 | 2.7971 | 0.02 | 0.018122 | 755.7415 | 0 | 2.7971 | 2.7971 | 0.02 | 0.018122 | 755.7118 | 4394.1537 | 1757.6615 | 1098.5384 | 1.1062 | 6.626 | 103.9552 | 25.606 | 25.606 | 25.606 | 25.606 | 3414.132 | 25.606 | 3414.132 | 25.606 | 3414.132 | -25.606 | 61.5 | 61500 | 100 | 4 | 4.13 | 0.02 | 0.032016 | 985.6872 | 0 | 1754.4194 | 1754.4194 | 0 | 0 | 4.13 | 0 | 2.8562 | 2.8562 | 0.02 | 0.017809 | 973.75 | 0 | 2.8457 | 2.8457 | 0.02 | 0.017001 | 912.8646 | 0 | 2.8003 | 2.8003 | 0.02 | 0.017161 | 900.6594 | 0 | 2.7928 | 2.7928 | 0.02 | 0.017189 | 899.4567 | 0 | 2.7921 | 2.7921 | 0.02 | 0.017189 | 899.4036 | 3157.9549 | 1263.182 | 789.4887 | 0.16475 | 0.25626 | 9.0972 | -505.6508 | -505.6508 | -505.6508 | 0 | 0 | 0 | 0 | 0 | 0 | 0
82.1333 | 82133.3333 | 133.3333 | 4 | 4.13 | 0.02 | 0.024206 | 759.6696 | 0 | 2445.5129 | 2445.5129 | 0 | 0 | 4.13 | 0 | 2.7975 | 2.7975 | 0.02 | 0.018766 | 776.137 | 0 | 2.7983 | 2.7983 | 0.02 | 0.018171 | 759.9771 | 0 | 2.7975 | 2.7975 | 0.02 | 0.018119 | 756.9356 | 0 | 2.7974 | 2.7974 | 0.02 | 0.018119 | 756.6053 | 0 | 2.7974 | 2.7974 | 0.02 | 0.018119 | 756.5756 | 4401.9232 | 1760.7693 | 1100.4808 | 1.1001 | 6.5575 | 102.2361 | 25.1096 | 25.1096 | 25.1096 | 25.1096 | 3347.9518 | 25.1096 | 3347.9518 | 25.1096 | 3347.9518 | -25.1096 | 61.6 | 61600 | 100 | 4 | 4.13 | 0.02 | 0.032014 | 986.4624 | 0 | 1757.6567 | 1757.6567 | 0 | 0 | 4.13 | 0 | 2.8571 | 2.8571 | 0.02 | 0.017807 | 974.3734 | 0 | 2.8464 | 2.8464 | 0.02 | 0.016999 | 913.462 | 0 | 2.8009 | 2.8009 | 0.02 | 0.017159 | 901.2721 | 0 | 2.7934 | 2.7934 | 0.02 | 0.017187 | 900.0722 | 0 | 2.7927 | 2.7927 | 0.02 | 0.017187 | 900.0192 | 3163.782 | 1265.5128 | 790.9455 | 0.16431 | 0.25502 | 9.0143 | -508.0148 | -508.0148 | -508.0148 | 0 | 0 | 0 | 0 | 0 | 0 | 0
82.2667 | 82266.6667 | 133.3333 | 4 | 4.13 | 0.02 | 0.024204 | 760.4511 | 0 | 2449.8293 | 2449.8293 | 0 | 0 | 4.13 | 0 | 2.7978 | 2.7978 | 0.02 | 0.018763 | 777.0314 | 0 | 2.7987 | 2.7987 | 0.02 | 0.018169 | 760.8428 | 0 | 2.7978 | 2.7978 | 0.02 | 0.018116 | 757.7991 | 0 | 2.7977 | 2.7977 | 0.02 | 0.018116 | 757.4688 | 0 | 2.7977 | 2.7977 | 0.02 | 0.018117 | 757.4392 | 4409.6927 | 1763.8771 | 1102.4232 | 1.094 | 6.4898 | 100.5487 | 24.6185 | 24.6185 | 24.6185 | 24.6185 | 3282.4634 | 24.6185 | 3282.4634 | 24.6185 | 3282.4634 | -24.6185 | 61.7 | 61700 | 100 | 4 | 4.13 | 0.02 | 0.032012 | 987.2375 | 0 | 1760.894 | 1760.894 | 0 | 0 | 4.13 | 0 | 2.858 | 2.858 | 0.02 | 0.017805 | 974.9966 | 0 | 2.8472 | 2.8472 | 0.02 | 0.016997 | 914.0592 | 0 | 2.8014 | 2.8014 | 0.02 | 0.017157 | 901.8847 | 0 | 2.794 | 2.794 | 0.02 | 0.017185 | 900.6874 | 0 | 2.7933 | 2.7933 | 0.02 | 0.017185 | 900.6346 | 3169.6092 | 1267.8437 | 792.4023 | 0.16387 | 0.25378 | 8.9323 | -510.3774 | -510.3774 | -510.3774 | 0 | 0 | 0 | 0 | 0 | 0 | 0
82.4 | 82400 | 133.3333 | 4 | 4.13 | 0.02 | 0.024201 | 761.2324 | 0 | 2454.1457 | 2454.1457 | 0 | 0 | 4.13 | 0 | 2.7981 | 2.7981 | 0.02 | 0.018761 | 777.9255 | 0 | 2.7991 | 2.7991 | 0.02 | 0.018166 | 761.7084 | 0 | 2.7981 | 2.7981 | 0.02 | 0.018113 | 758.6623 | 0 | 2.7981 | 2.7981 | 0.02 | 0.018114 | 758.3321 | 0 | 2.7981 | 2.7981 | 0.02 | 0.018114 | 758.3025 | 4417.4622 | 1766.9849 | 1104.3656 | 1.088 | 6.423 | 98.8923 | 24.1325 | 24.1325 | 24.1325 | 24.1325 | 3217.6657 | 24.1325 | 3217.6657 | 24.1325 | 3217.6657 | -24.1325 | 61.8 | 61800 | 100 | 4 | 4.13 | 0.02 | 0.03201 | 988.0126 | 0 | 1764.1313 | 1764.1313 | 0 | 0 | 4.13 | 0 | 2.859 | 2.859 | 0.02 | 0.017803 | 975.6196 | 0 | 2.8479 | 2.8479 | 0.02 | 0.016995 | 914.6561 | 0 | 2.802 | 2.802 | 0.02 | 0.017155 | 902.4971 | 0 | 2.7946 | 2.7946 | 0.02 | 0.017183 | 901.3024 | 0 | 2.7939 | 2.7939 | 0.02 | 0.017183 | 901.2498 | 3175.4363 | 1270.1745 | 793.8591 | 0.16344 | 0.25255 | 8.8512 | -512.7386 | -512.7386 | -512.7386 | 0 | 0 | 0 | 0 | 0 | 0 | 0
82.5333 | 82533.3333 | 133.3333 | 4 | 4.13 | 0.02 | 0.024198 | 762.0137 | 0 | 2458.4621 | 2458.4621 | 0 | 0 | 4.13 | 0 | 2.7984 | 2.7984 | 0.02 | 0.018758 | 778.8194 | 0 | 2.7995 | 2.7995 | 0.02 | 0.018163 | 762.5736 | 0 | 2.7985 | 2.7985 | 0.02 | 0.018111 | 759.5254 | 0 | 2.7984 | 2.7984 | 0.02 | 0.018111 | 759.1952 | 0 | 2.7984 | 2.7984 | 0.02 | 0.018111 | 759.1656 | 4425.2317 | 1770.0927 | 1106.3079 | 1.082 | 6.3569 | 97.2664 | 23.6517 | 23.6517 | 23.6517 | 23.6517 | 3153.5572 | 23.6517 | 3153.5572 | 23.6517 | 3153.5572 | -23.6517 | 61.9 | 61900 | 100 | 4 | 4.13 | 0.02 | 0.032008 | 988.7876 | 0 | 1767.3686 | 1767.3686 | 0 | 0 | 4.13 | 0 | 2.8599 | 2.8599 | 0.02 | 0.017801 | 976.2422 | 0 | 2.8487 | 2.8487 | 0.02 | 0.016993 | 915.2528 | 0 | 2.8026 | 2.8026 | 0.02 | 0.017153 | 903.1093 | 0 | 2.7952 | 2.7952 | 0.02 | 0.017181 | 901.9172 | 0 | 2.7944 | 2.7944 | 0.02 | 0.017181 | 901.8648 | 3181.2634 | 1272.5054 | 795.3159 | 0.16301 | 0.25133 | 8.7709 | -515.0985 | -515.0985 | -515.0985 | 0 | 0 | 0 | 0 | 0 | 0 | 0
82.6667 | 82666.6667 | 133.3333 | 4 | 4.13 | 0.02 | 0.024196 | 762.7949 | 0 | 2462.7785 | 2462.7785 | 0 | 0 | 4.13 | 0 | 2.7988 | 2.7988 | 0.02 | 0.018755 | 779.7131 | 0 | 2.7999 | 2.7999 | 0.02 | 0.018161 | 763.4386 | 0 | 2.7988 | 2.7988 | 0.02 | 0.018108 | 760.3882 | 0 | 2.7987 | 2.7987 | 0.02 | 0.018108 | 760.0581 | 0 | 2.7987 | 2.7987 | 0.02 | 0.018109 | 760.0285 | 4433.0013 | 1773.2005 | 1108.2503 | 1.0761 | 6.2917 | 95.6702 | 23.176 | 23.176 | 23.176 | 23.176 | 3090.1367 | 23.176 | 3090.1367 | 23.176 | 3090.1367 | -23.176 | 62 | 62000 | 100 | 4 | 4.13 | 0.02 | 0.032006 | 989.5626 | 0 | 1770.6059 | 1770.6059 | 0 | 0 | 4.13 | 0 | 2.8608 | 2.8608 | 0.02 | 0.017799 | 976.8646 | 0 | 2.8494 | 2.8494 | 0.02 | 0.016991 | 915.8493 | 0 | 2.8032 | 2.8032 | 0.02 | 0.017151 | 903.7213 | 0 | 2.7957 | 2.7957 | 0.02 | 0.017179 | 902.5318 | 0 | 2.795 | 2.795 | 0.02 | 0.017179 | 902.4796 | 3187.0906 | 1274.8362 | 796.7726 | 0.16258 | 0.25011 | 8.6914 | -517.457 | -517.457 | -517.457 | 0 | 0 | 0 | 0 | 0 | 0 | 0
82.8 | 82800 | 133.3333 | 4 | 4.13 | 0.02 | 0.024193 | 763.576 | 0 | 2467.0949 | 2467.0949 | 0 | 0 | 4.13 | 0 | 2.7991 | 2.7991 | 0.02 | 0.018753 | 780.6065 | 0 | 2.8003 | 2.8003 | 0.02 | 0.018158 | 764.3034 | 0 | 2.7991 | 2.7991 | 0.02 | 0.018105 | 761.2508 | 0 | 2.799 | 2.799 | 0.02 | 0.018106 | 760.9207 | 0 | 2.799 | 2.799 | 0.02 | 0.018106 | 760.8912 | 4440.7708 | 1776.3083 | 1110.1927 | 1.0702 | 6.2273 | 94.1032 | 22.7055 | 22.7055 | 22.7055 | 22.7055 | 3027.4029 | 22.7055 | 3027.4029 | 22.7055 | 3027.4029 | -22.7055 | 62.1 | 62100 | 100 | 4 | 4.13 | 0.02 | 0.032004 | 990.3376 | 0 | 1773.8432 | 1773.8432 | 0 | 0 | 4.13 | 0 | 2.8617 | 2.8617 | 0.02 | 0.017797 | 977.4867 | 0 | 2.8502 | 2.8502 | 0.02 | 0.016989 | 916.4456 | 0 | 2.8038 | 2.8038 | 0.02 | 0.017149 | 904.3331 | 0 | 2.7963 | 2.7963 | 0.02 | 0.017177 | 903.1462 | 0 | 2.7956 | 2.7956 | 0.02 | 0.017177 | 903.0942 | 3192.9177 | 1277.1671 | 798.2294 | 0.16215 | 0.2489 | 8.6127 | -519.8141 | -519.8141 | -519.8141 | 0 | 0 | 0 | 0 | 0 | 0 | 0
82.9333 | 82933.3333 | 133.3333 | 4 | 4.13 | 0.02 | 0.02419 | 764.357 | 0 | 2471.4113 | 2471.4113 | 0 | 0 | 4.13 | 0 | 2.7994 | 2.7994 | 0.02 | 0.01875 | 781.4998 | 0 | 2.8006 | 2.8006 | 0.02 | 0.018155 | 765.1679 | 0 | 2.7995 | 2.7995 | 0.02 | 0.018103 | 762.1131 | 0 | 2.7994 | 2.7994 | 0.02 | 0.018103 | 761.7832 | 0 | 2.7994 | 2.7994 | 0.02 | 0.018103 | 761.7536 | 4448.5403 | 1779.4161 | 1112.1351 | 1.0644 | 6.1637 | 92.5649 | 22.2402 | 22.2402 | 22.2402 | 22.2402 | 2965.3545 | 22.2402 | 2965.3545 | 22.2402 | 2965.3545 | -22.2402 | 62.2 | 62200 | 100 | 4 | 4.13 | 0.02 | 0.032002 | 991.1125 | 0 | 1777.0805 | 1777.0805 | 0 | 0 | 4.13 | 0 | 2.8626 | 2.8626 | 0.02 | 0.017795 | 978.1086 | 0 | 2.8509 | 2.8509 | 0.02 | 0.016987 | 917.0416 | 0 | 2.8044 | 2.8044 | 0.02 | 0.017147 | 904.9446 | 0 | 2.7969 | 2.7969 | 0.02 | 0.017175 | 903.7605 | 0 | 2.7962 | 2.7962 | 0.02 | 0.017175 | 903.7086 | 3198.7449 | 1279.4979 | 799.6862 | 0.16173 | 0.2477 | 8.5349 | -522.1699 | -522.1699 | -522.1699 | 0 | 0 | 0 | 0 | 0 | 0 | 0
83.0667 | 83066.6667 | 133.3333 | 4 | 4.13 | 0.02 | 0.024188 | 765.1379 | 0 | 2475.7277 | 2475.7277 | 0 | 0 | 4.13 | 0 | 2.7998 | 2.7998 | 0.02 | 0.018747 | 782.3927 | 0 | 2.801 | 2.801 | 0.02 | 0.018153 | 766.0322 | 0 | 2.7998 | 2.7998 | 0.02 | 0.0181 | 762.9753 | 0 | 2.7997 | 2.7997 | 0.02 | 0.0181 | 762.6453 | 0 | 2.7997 | 2.7997 | 0.02 | 0.018101 | 762.6158 | 4456.3098 | 1782.5239 | 1114.0775 | 1.0586 | 6.1008 | 91.0546 | 21.7799 | 21.7799 | 21.7799 | 21.7799 | 2903.99 | 21.7799 | 2903.99 | 21.7799 | 2903.99 | -21.7799 | 62.3 | 62300 | 100 | 4 | 4.13 | 0.02 | 0.032 | 991.8873 | 0 | 1780.3178 | 1780.3178 | 0 | 0 | 4.13 | 0 | 2.8636 | 2.8636 | 0.02 | 0.017793 | 978.7301 | 0 | 2.8517 | 2.8517 | 0.02 | 0.016985 | 917.6374 | 0 | 2.805 | 2.805 | 0.02 | 0.017145 | 905.556 | 0 | 2.7975 | 2.7975 | 0.02 | 0.017173 | 904.3745 | 0 | 2.7968 | 2.7968 | 0.02 | 0.017173 | 904.3228 | 3204.572 | 1281.8288 | 801.143 | 0.1613 | 0.24651 | 8.4579 | -524.5242 | -524.5242 | -524.5242 | 0 | 0 | 0 | 0 | 0 | 0 | 0
83.2 | 83200 | 133.3333 | 4 | 4.13 | 0.02 | 0.024185 | 765.9187 | 0 | 2480.0441 | 2480.0441 | 0 | 0 | 4.13 | 0 | 2.8001 | 2.8001 | 0.02 | 0.018745 | 783.2855 | 0 | 2.8014 | 2.8014 | 0.02 | 0.01815 | 766.8962 | 0 | 2.8002 | 2.8002 | 0.02 | 0.018097 | 763.8372 | 0 | 2.8 | 2.8 | 0.02 | 0.018098 | 763.5073 | 0 | 2.8 | 2.8 | 0.02 | 0.018098 | 763.4778 | 4464.0793 | 1785.6317 | 1116.0198 | 1.0529 | 6.0387 | 89.5717 | 21.3248 | 21.3248 | 21.3248 | 21.3248 | 2843.3084 | 21.3248 | 2843.3084 | 21.3248 | 2843.3084 | -21.3248 | 62.4 | 62400 | 100 | 4 | 4.13 | 0.02 | 0.031998 | 992.6621 | 0 | 1783.5551 | 1783.5551 | 0 | 0 | 4.13 | 0 | 2.8645 | 2.8645 | 0.02 | 0.017791 | 979.3515 | 0 | 2.8524 | 2.8524 | 0.02 | 0.016983 | 918.233 | 0 | 2.8056 | 2.8056 | 0.02 | 0.017143 | 906.1672 | 0 | 2.7981 | 2.7981 | 0.02 | 0.017171 | 904.9883 | 0 | 2.7973 | 2.7973 | 0.02 | 0.017171 | 904.9368 | 3210.3991 | 1284.1597 | 802.5998 | 0.16088 | 0.24533 | 8.3817 | -526.8772 | -526.8772 | -526.8772 | 0 | 0 | 0 | 0 | 0 | 0 | 0
83.3333 | 83333.3333 | 133.3333 | 4 | 4.13 | 0.02 | 0.024182 | 766.6994 | 0 | 2484.3605 | 2484.3605 | 0 | 0 | 4.13 | 0 | 2.8005 | 2.8005 | 0.02 | 0.018742 | 784.178 | 0 | 2.8018 | 2.8018 | 0.02 | 0.018147 | 767.76 | 0 | 2.8005 | 2.8005 | 0.02 | 0.018095 | 764.6988 | 0 | 2.8004 | 2.8004 | 0.02 | 0.018095 | 764.369 | 0 | 2.8004 | 2.8004 | 0.02 | 0.018095 | 764.3395 | 4471.8489 | 1788.7395 | 1117.9622 | 1.0472 | 5.9773 | 88.1158 | 20.8748 | 20.8748 | 20.8748 | 20.8748 | 2783.3081 | 20.8748 | 2783.3081 | 20.8748 | 2783.3081 | -20.8748 | 62.5 | 62500 | 100 | 4 | 4.13 | 0.02 | 0.031996 | 993.4368 | 0 | 1786.7924 | 1786.7924 | 0 | 0 | 4.13 | 0 | 2.8654 | 2.8654 | 0.02 | 0.017789 | 979.9725 | 0 | 2.8532 | 2.8532 | 0.02 | 0.016981 | 918.8283 | 0 | 2.8062 | 2.8062 | 0.02 | 0.017141 | 906.7781 | 0 | 2.7986 | 2.7986 | 0.02 | 0.017169 | 905.6019 | 0 | 2.7979 | 2.7979 | 0.02 | 0.017169 | 905.5506 | 3216.2263 | 1286.4905 | 804.0566 | 0.16046 | 0.24415 | 8.3062 | -529.2288 | -529.2288 | -529.2288 | 0 | 0 | 0 | 0 | 0 | 0 | 0
83.4667 | 83466.6667 | 133.3333 | 4 | 4.13 | 0.02 | 0.02418 | 767.4801 | 0 | 2488.6769 | 2488.6769 | 0 | 0 | 4.13 | 0 | 2.8008 | 2.8008 | 0.02 | 0.018739 | 785.0702 | 0 | 2.8023 | 2.8023 | 0.02 | 0.018145 | 768.6235 | 0 | 2.8009 | 2.8009 | 0.02 | 0.018092 | 765.5602 | 0 | 2.8007 | 2.8007 | 0.02 | 0.018092 | 765.2305 | 0 | 2.8007 | 2.8007 | 0.02 | 0.018093 | 765.201 | 4479.6184 | 1791.8473 | 1119.9046 | 1.0415 | 5.9167 | 86.6864 | 20.4299 | 20.4299 | 20.4299 | 20.4299 | 2723.988 | 20.4299 | 2723.988 | 20.4299 | 2723.988 | -20.4299 | 62.6 | 62600 | 100 | 4 | 4.13 | 0.02 | 0.031994 | 994.2115 | 0 | 1790.0297 | 1790.0297 | 0 | 0 | 4.13 | 0 | 2.8664 | 2.8664 | 0.02 | 0.017787 | 980.5933 | 0 | 2.8539 | 2.8539 | 0.02 | 0.016979 | 919.4234 | 0 | 2.8068 | 2.8068 | 0.02 | 0.017139 | 907.3889 | 0 | 2.7992 | 2.7992 | 0.02 | 0.017167 | 906.2154 | 0 | 2.7985 | 2.7985 | 0.02 | 0.017167 | 906.1642 | 3222.0534 | 1288.8214 | 805.5134 | 0.16004 | 0.24298 | 8.2316 | -531.579 | -531.579 | -531.579 | 0 | 0 | 0 | 0 | 0 | 0 | 0
83.6 | 83600 | 133.3333 | 4 | 4.13 | 0.02 | 0.024177 | 768.2607 | 0 | 2492.9933 | 2492.9933 | 0 | 0 | 4.13 | 0 | 2.8011 | 2.8011 | 0.02 | 0.018737 | 785.9623 | 0 | 2.8027 | 2.8027 | 0.02 | 0.018142 | 769.4868 | 0 | 2.8012 | 2.8012 | 0.02 | 0.018089 | 766.4214 | 0 | 2.801 | 2.801 | 0.02 | 0.01809 | 766.0918 | 0 | 2.801 | 2.801 | 0.02 | 0.01809 | 766.0623 | 4487.3879 | 1794.9552 | 1121.847 | 1.0359 | 5.8568 | 85.2827 | 19.9901 | 19.9901 | 19.9901 | 19.9901 | 2665.3467 | 19.9901 | 2665.3467 | 19.9901 | 2665.3467 | -19.9901 | 62.7 | 62700 | 100 | 4 | 4.13 | 0.02 | 0.031992 | 994.9862 | 0 | 1793.267 | 1793.267 | 0 | 0 | 4.13 | 0 | 2.8673 | 2.8673 | 0.02 | 0.017785 | 981.2137 | 0 | 2.8547 | 2.8547 | 0.02 | 0.016977 | 920.0183 | 0 | 2.8074 | 2.8074 | 0.02 | 0.017137 | 907.9995 | 0 | 2.7998 | 2.7998 | 0.02 | 0.017165 | 906.8286 | 0 | 2.7991 | 2.7991 | 0.02 | 0.017165 | 906.7777 | 3227.8806 | 1291.1522 | 806.9701 | 0.15962 | 0.24182 | 8.1577 | -533.9279 | -533.9279 | -533.9279 | 0 | 0 | 0 | 0 | 0 | 0 | 0
83.7333 | 83733.3333 | 133.3333 | 4 | 4.13 | 0.02 | 0.024174 | 769.0412 | 0 | 2497.3097 | 2497.3097 | 0 | 0 | 4.13 | 0 | 2.8015 | 2.8015 | 0.02 | 0.018734 | 786.8541 | 0 | 2.8031 | 2.8031 | 0.02 | 0.018139 | 770.3498 | 0 | 2.8016 | 2.8016 | 0.02 | 0.018087 | 767.2824 | 0 | 2.8014 | 2.8014 | 0.02 | 0.018087 | 766.9528 | 0 | 2.8014 | 2.8014 | 0.02 | 0.018087 | 766.9233 | 4495.1574 | 1798.063 | 1123.7894 | 1.0303 | 5.7976 | 83.9045 | 19.5554 | 19.5554 | 19.5554 | 19.5554 | 2607.3829 | 19.5554 | 2607.3829 | 19.5554 | 2607.3829 | -19.5554 | 62.8 | 62800 | 100 | 4 | 4.13 | 0.02 | 0.03199 | 995.7608 | 0 | 1796.5043 | 1796.5043 | 0 | 0 | 4.13 | 0 | 2.8682 | 2.8682 | 0.02 | 0.017783 | 981.834 | 0 | 2.8555 | 2.8555 | 0.02 | 0.016975 | 920.613 | 0 | 2.808 | 2.808 | 0.02 | 0.017135 | 908.6098 | 0 | 2.8004 | 2.8004 | 0.02 | 0.017163 | 907.4416 | 0 | 2.7997 | 2.7997 | 0.02 | 0.017163 | 907.3909 | 3233.7077 | 1293.4831 | 808.4269 | 0.15921 | 0.24066 | 8.0846 | -536.2753 | -536.2753 | -536.2753 | 0 | 0 | 0 | 0 | 0 | 0 | 0
83.8667 | 83866.6667 | 133.3333 | 4 | 4.13 | 0.02 | 0.024172 | 769.8216 | 0 | 2501.6261 | 2501.6261 | 0 | 0 | 4.13 | 0 | 2.8018 | 2.8018 | 0.02 | 0.018731 | 787.7456 | 0 | 2.8035 | 2.8035 | 0.02 | 0.018137 | 771.2125 | 0 | 2.8019 | 2.8019 | 0.02 | 0.018084 | 768.1431 | 0 | 2.8017 | 2.8017 | 0.02 | 0.018084 | 767.8136 | 0 | 2.8017 | 2.8017 | 0.02 | 0.018085 | 767.7842 | 4502.9269 | 1801.1708 | 1125.7317 | 1.0248 | 5.7392 | 82.5511 | 19.1257 | 19.1257 | 19.1257 | 19.1257 | 2550.0954 | 19.1257 | 2550.0954 | 19.1257 | 2550.0954 | -19.1257 | 62.9 | 62900 | 100 | 4 | 4.13 | 0.02 | 0.031988 | 996.5353 | 0 | 1799.7416 | 1799.7416 | 0 | 0 | 4.13 | 0 | 2.8692 | 2.8692 | 0.02 | 0.017781 | 982.4539 | 0 | 2.8562 | 2.8562 | 0.02 | 0.016973 | 921.2074 | 0 | 2.8086 | 2.8086 | 0.02 | 0.017133 | 909.22 | 0 | 2.801 | 2.801 | 0.02 | 0.017161 | 908.0544 | 0 | 2.8003 | 2.8003 | 0.02 | 0.017161 | 908.0039 | 3239.5348 | 1295.8139 | 809.8837 | 0.15879 | 0.23951 | 8.0122 | -538.6214 | -538.6214 | -538.6214 | 0 | 0 | 0 | 0 | 0 | 0 | 0
84 | 84000 | 133.3333 | 4 | 4.13 | 0.02 | 0.024169 | 770.6019 | 0 | 2505.9425 | 2505.9425 | 0 | 0 | 4.13 | 0 | 2.8022 | 2.8022 | 0.02 | 0.018729 | 788.637 | 0 | 2.8039 | 2.8039 | 0.02 | 0.018134 | 772.0751 | 0 | 2.8023 | 2.8023 | 0.02 | 0.018081 | 769.0036 | 0 | 2.8021 | 2.8021 | 0.02 | 0.018082 | 768.6742 | 0 | 2.8021 | 2.8021 | 0.02 | 0.018082 | 768.6447 | 4510.6965 | 1804.2786 | 1127.6741 | 1.0193 | 5.6814 | 81.2221 | 18.7011 | 18.7011 | 18.7011 | 18.7011 | 2493.4827 | 18.7011 | 2493.4827 | 18.7011 | 2493.4827 | -18.7011 | 63 | 63000 | 100 | 4 | 4.13 | 0.02 | 0.031986 | 997.3098 | 0 | 1802.9789 | 1802.9789 | 0 | 0 | 4.13 | 0 | 2.8701 | 2.8701 | 0.02 | 0.017779 | 983.0736 | 0 | 2.857 | 2.857 | 0.02 | 0.016971 | 921.8017 | 0 | 2.8093 | 2.8093 | 0.02 | 0.017131 | 909.83 | 0 | 2.8016 | 2.8016 | 0.02 | 0.017159 | 908.667 | 0 | 2.8009 | 2.8009 | 0.02 | 0.017159 | 908.6167 | 3245.362 | 1298.1448 | 811.3405 | 0.15838 | 0.23837 | 7.9406 | -540.9662 | -540.9662 | -540.9662 | 0 | 0 | 0 | 0 | 0 | 0 | 0
84.1333 | 84133.3333 | 133.3333 | 4 | 4.13 | 0.02 | 0.024166 | 771.3821 | 0 | 2510.2589 | 2510.2589 | 0 | 0 | 4.13 | 0 | 2.8025 | 2.8025 | 0.02 | 0.018726 | 789.528 | 0 | 2.8043 | 2.8043 | 0.02 | 0.018131 | 772.9373 | 0 | 2.8026 | 2.8026 | 0.02 | 0.018079 | 769.8638 | 0 | 2.8024 | 2.8024 | 0.02 | 0.018079 | 769.5345 | 0 | 2.8024 | 2.8024 | 0.02 | 0.018079 | 769.5051 | 4518.466 | 1807.3864 | 1129.6165 | 1.0138 | 5.6243 | 79.917 | 18.2816 | 18.2816 | 18.2816 | 18.2816 | 2437.5436 | 18.2816 | 2437.5436 | 18.2816 | 2437.5436 | -18.2816 | 63.1 | 63100 | 100 | 4 | 4.13 | 0.02 | 0.031984 | 998.0843 | 0 | 1806.2162 | 1806.2162 | 0 | 0 | 4.13 | 0 | 2.871 | 2.871 | 0.02 | 0.017777 | 983.693 | 0 | 2.8577 | 2.8577 | 0.02 | 0.016969 | 922.3956 | 0 | 2.8099 | 2.8099 | 0.02 | 0.017129 | 910.4397 | 0 | 2.8022 | 2.8022 | 0.02 | 0.017157 | 909.2795 | 0 | 2.8015 | 2.8015 | 0.02 | 0.017157 | 909.2293 | 3251.1891 | 1300.4757 | 812.7973 | 0.15797 | 0.23723 | 7.8697 | -543.3095 | -543.3095 | -543.3095 | 0 | 0 | 0 | 0 | 0 | 0 | 0
84.2667 | 84266.6667 | 133.3333 | 4 | 4.13 | 0.02 | 0.024164 | 772.1622 | 0 | 2514.5753 | 2514.5753 | 0 | 0 | 4.13 | 0 | 2.8029 | 2.8029 | 0.02 | 0.018723 | 790.4189 | 0 | 2.8048 | 2.8048 | 0.02 | 0.018129 | 773.7993 | 0 | 2.803 | 2.803 | 0.02 | 0.018076 | 770.7239 | 0 | 2.8028 | 2.8028 | 0.02 | 0.018076 | 770.3946 | 0 | 2.8028 | 2.8028 | 0.02 | 0.018077 | 770.3652 | 4526.2355 | 1810.4942 | 1131.5589 | 1.0084 | 5.5679 | 78.6352 | 17.8671 | 17.8671 | 17.8671 | 17.8671 | 2382.2768 | 17.8671 | 2382.2768 | 17.8671 | 2382.2768 | -17.8671 | 63.2 | 63200 | 100 | 4 | 4.13 | 0.02 | 0.031982 | 998.8587 | 0 | 1809.4535 | 1809.4535 | 0 | 0 | 4.13 | 0 | 2.872 | 2.872 | 0.02 | 0.017775 | 984.3121 | 0 | 2.8585 | 2.8585 | 0.02 | 0.016967 | 922.9894 | 0 | 2.8105 | 2.8105 | 0.02 | 0.017127 | 911.0493 | 0 | 2.8028 | 2.8028 | 0.02 | 0.017155 | 909.8917 | 0 | 2.8021 | 2.8021 | 0.02 | 0.017155 | 909.8417 | 3257.0163 | 1302.8065 | 814.2541 | 0.15756 | 0.23611 | 7.7996 | -545.6515 | -545.6515 | -545.6515 | 0 | 0 | 0 | 0 | 0 | 0 | 0
84.4 | 84400 | 133.3333 | 4 | 4.13 | 0.02 | 0.024161 | 772.9423 | 0 | 2518.8917 | 2518.8917 | 0 | 0 | 4.13 | 0 | 2.8032 | 2.8032 | 0.02 | 0.018721 | 791.3095 | 0 | 2.8052 | 2.8052 | 0.02 | 0.018126 | 774.661 | 0 | 2.8034 | 2.8034 | 0.02 | 0.018073 | 771.5836 | 0 | 2.8032 | 2.8032 | 0.02 | 0.018074 | 771.2544 | 0 | 2.8031 | 2.8031 | 0.02 | 0.018074 | 771.2251 | 4534.005 | 1813.602 | 1133.5013 | 1.003 | 5.5122 | 77.3765 | 17.4576 | 17.4576 | 17.4576 | 17.4576 | 2327.681 | 17.4576 | 2327.681 | 17.4576 | 2327.681 | -17.4576 | 63.3 | 63300 | 100 | 4 | 4.13 | 0.02 | 0.03198 | 999.6331 | 0 | 1812.6908 | 1812.6908 | 0 | 0 | 4.13 | 0 | 2.8729 | 2.8729 | 0.02 | 0.017773 | 984.931 | 0 | 2.8593 | 2.8593 | 0.02 | 0.016965 | 923.5829 | 0 | 2.8111 | 2.8111 | 0.02 | 0.017125 | 911.6586 | 0 | 2.8034 | 2.8034 | 0.02 | 0.017153 | 910.5037 | 0 | 2.8026 | 2.8026 | 0.02 | 0.017153 | 910.4539 | 3262.8434 | 1305.1374 | 815.7109 | 0.15715 | 0.23498 | 7.7302 | -547.9921 | -547.9921 | -547.9921 | 0 | 0 | 0 | 0 | 0 | 0 | 0
84.5333 | 84533.3333 | 133.3333 | 4 | 4.13 | 0.02 | 0.024158 | 773.7223 | 0 | 2523.2081 | 2523.2081 | 0 | 0 | 4.13 | 0 | 2.8036 | 2.8036 | 0.02 | 0.018718 | 792.1999 | 0 | 2.8056 | 2.8056 | 0.02 | 0.018123 | 775.5225 | 0 | 2.8037 | 2.8037 | 0.02 | 0.018071 | 772.4431 | 0 | 2.8035 | 2.8035 | 0.02 | 0.018071 | 772.1141 | 0 | 2.8035 | 2.8035 | 0.02 | 0.018071 | 772.0847 | 4541.7745 | 1816.7098 | 1135.4436 | 0.99766 | 5.4572 | 76.1403 | 17.0532 | 17.0532 | 17.0532 | 17.0532 | 2273.7549 | 17.0532 | 2273.7549 | 17.0532 | 2273.7549 | -17.0532 | 63.4 | 63400 | 100 | 4 | 4.13 | 0.02 | 0.031978 | 1000.4074 | 0 | 1815.9281 | 1815.9281 | 0 | 0 | 4.13 | 0 | 2.8739 | 2.8739 | 0.02 | 0.017771 | 985.5496 | 0 | 2.86 | 2.86 | 0.02 | 0.016963 | 924.1762 | 0 | 2.8117 | 2.8117 | 0.02 | 0.017123 | 912.2678 | 0 | 2.804 | 2.804 | 0.02 | 0.017151 | 911.1155 | 0 | 2.8032 | 2.8032 | 0.02 | 0.017151 | 911.0659 | 3268.6705 | 1307.4682 | 817.1676 | 0.15675 | 0.23387 | 7.6614 | -550.3313 | -550.3313 | -550.3313 | 0 | 0 | 0 | 0 | 0 | 0 | 0
84.6667 | 84666.6667 | 133.3333 | 4 | 4.13 | 0.02 | 0.024156 | 774.5022 | 0 | 2527.5245 | 2527.5245 | 0 | 0 | 4.13 | 0 | 2.804 | 2.804 | 0.02 | 0.018715 | 793.09 | 0 | 2.806 | 2.806 | 0.02 | 0.018121 | 776.3837 | 0 | 2.8041 | 2.8041 | 0.02 | 0.018068 | 773.3024 | 0 | 2.8039 | 2.8039 | 0.02 | 0.018068 | 772.9735 | 0 | 2.8039 | 2.8039 | 0.02 | 0.018069 | 772.9441 | 4549.5441 | 1819.8176 | 1137.386 | 0.99236 | 5.4028 | 74.9261 | 16.6537 | 16.6537 | 16.6537 | 16.6537 | 2220.4972 | 16.6537 | 2220.4972 | 16.6537 | 2220.4972 | -16.6537 | 63.5 | 63500 | 100 | 4 | 4.13 | 0.02 | 0.031976 | 1001.1816 | 0 | 1819.1654 | 1819.1654 | 0 | 0 | 4.13 | 0 | 2.8748 | 2.8748 | 0.02 | 0.017769 | 986.1679 | 0 | 2.8608 | 2.8608 | 0.02 | 0.016961 | 924.7693 | 0 | 2.8123 | 2.8123 | 0.02 | 0.017121 | 912.8767 | 0 | 2.8046 | 2.8046 | 0.02 | 0.017149 | 911.7271 | 0 | 2.8038 | 2.8038 | 0.02 | 0.017149 | 911.6777 | 3274.4977 | 1309.7991 | 818.6244 | 0.15634 | 0.23276 | 7.5934 | -552.6692 | -552.6692 | -552.6692 | 0 | 0 | 0 | 0 | 0 | 0 | 0
84.8 | 84800 | 133.3333 | 4 | 4.13 | 0.02 | 0.024153 | 775.282 | 0 | 2531.8409 | 2531.8409 | 0 | 0 | 4.13 | 0 | 2.8043 | 2.8043 | 0.02 | 0.018713 | 793.9799 | 0 | 2.8065 | 2.8065 | 0.02 | 0.018118 | 777.2447 | 0 | 2.8045 | 2.8045 | 0.02 | 0.018065 | 774.1615 | 0 | 2.8042 | 2.8042 | 0.02 | 0.018066 | 773.8326 | 0 | 2.8042 | 2.8042 | 0.02 | 0.018066 | 773.8033 | 4557.3136 | 1822.9254 | 1139.3284 | 0.98709 | 5.349 | 73.7335 | 16.2593 | 16.2593 | 16.2593 | 16.2593 | 2167.9066 | 16.2593 | 2167.9066 | 16.2593 | 2167.9066 | -16.2593 | 63.6 | 63600 | 100 | 4 | 4.13 | 0.02 | 0.031974 | 1001.9558 | 0 | 1822.4027 | 1822.4027 | 0 | 0 | 4.13 | 0 | 2.8758 | 2.8758 | 0.02 | 0.017767 | 986.7859 | 0 | 2.8616 | 2.8616 | 0.02 | 0.016959 | 925.3621 | 0 | 2.8129 | 2.8129 | 0.02 | 0.017119 | 913.4854 | 0 | 2.8052 | 2.8052 | 0.02 | 0.017147 | 912.3386 | 0 | 2.8044 | 2.8044 | 0.02 | 0.017147 | 912.2893 | 3280.3248 | 1312.1299 | 820.0812 | 0.15594 | 0.23166 | 7.5261 | -555.0056 | -555.0056 | -555.0056 | 0 | 0 | 0 | 0 | 0 | 0 | 0
84.9333 | 84933.3333 | 133.3333 | 4 | 4.13 | 0.02 | 0.02415 | 776.0617 | 0 | 2536.1573 | 2536.1573 | 0 | 0 | 4.13 | 0 | 2.8047 | 2.8047 | 0.02 | 0.01871 | 794.8695 | 0 | 2.8069 | 2.8069 | 0.02 | 0.018115 | 778.1054 | 0 | 2.8049 | 2.8049 | 0.02 | 0.018063 | 775.0203 | 0 | 2.8046 | 2.8046 | 0.02 | 0.018063 | 774.6915 | 0 | 2.8046 | 2.8046 | 0.02 | 0.018063 | 774.6622 | 4565.0831 | 1826.0332 | 1141.2708 | 0.98187 | 5.2959 | 72.5622 | 15.8699 | 15.8699 | 15.8699 | 15.8699 | 2115.9818 | 15.8699 | 2115.9818 | 15.8699 | 2115.9818 | -15.8699 | 63.7 | 63700 | 100 | 4 | 4.13 | 0.02 | 0.031972 | 1002.73 | 0 | 1825.64 | 1825.64 | 0 | 0 | 4.13 | 0 | 2.8768 | 2.8768 | 0.02 | 0.017765 | 987.4037 | 0 | 2.8623 | 2.8623 | 0.02 | 0.016957 | 925.9547 | 0 | 2.8135 | 2.8135 | 0.02 | 0.017117 | 914.094 | 0 | 2.8058 | 2.8058 | 0.02 | 0.017145 | 912.9498 | 0 | 2.805 | 2.805 | 0.02 | 0.017145 | 912.9007 | 3286.152 | 1314.4608 | 821.538 | 0.15554 | 0.23057 | 7.4595 | -557.3407 | -557.3407 | -557.3407 | 0 | 0 | 0 | 0 | 0 | 0 | 0
85.0667 | 85066.6667 | 133.3333 | 4 | 4.13 | 0.02 | 0.024148 | 776.8413 | 0 | 2540.4737 | 2540.4737 | 0 | 0 | 4.13 | 0 | 2.8051 | 2.8051 | 0.02 | 0.018707 | 795.7589 | 0 | 2.8074 | 2.8074 | 0.02 | 0.018113 | 778.9658 | 0 | 2.8053 | 2.8053 | 0.02 | 0.01806 | 775.8789 | 0 | 2.805 | 2.805 | 0.02 | 0.01806 | 775.5502 | 0 | 2.805 | 2.805 | 0.02 | 0.018061 | 775.5209 | 4572.8526 | 1829.141 | 1143.2132 | 0.97668 | 5.2434 | 71.4117 | 15.4854 | 15.4854 | 15.4854 | 15.4854 | 2064.7215 | 15.4854 | 2064.7215 | 15.4854 | 2064.7215 | -15.4854 | 63.8 | 63800 | 100 | 4 | 4.13 | 0.02 | 0.03197 | 1003.5041 | 0 | 1828.8773 | 1828.8773 | 0 | 0 | 4.13 | 0 | 2.8777 | 2.8777 | 0.02 | 0.017763 | 988.0212 | 0 | 2.8631 | 2.8631 | 0.02 | 0.016955 | 926.5471 | 0 | 2.8141 | 2.8141 | 0.02 | 0.017115 | 914.7023 | 0 | 2.8064 | 2.8064 | 0.02 | 0.017143 | 913.5608 | 0 | 2.8056 | 2.8056 | 0.02 | 0.017143 | 913.5119 | 3291.9791 | 1316.7916 | 822.9948 | 0.15514 | 0.22948 | 7.3935 | -559.6745 | -559.6745 | -559.6745 | 0 | 0 | 0 | 0 | 0 | 0 | 0
85.2 | 85200 | 133.3333 | 4 | 4.13 | 0.02 | 0.024145 | 777.6208 | 0 | 2544.7901 | 2544.7901 | 0 | 0 | 4.13 | 0 | 2.8054 | 2.8054 | 0.02 | 0.018705 | 796.6481 | 0 | 2.8078 | 2.8078 | 0.02 | 0.01811 | 779.826 | 0 | 2.8056 | 2.8056 | 0.02 | 0.018057 | 776.7372 | 0 | 2.8054 | 2.8054 | 0.02 | 0.018058 | 776.4086 | 0 | 2.8053 | 2.8053 | 0.02 | 0.018058 | 776.3794 | 4580.6221 | 1832.2489 | 1145.1555 | 0.97153 | 5.1915 | 70.2816 | 15.1059 | 15.1059 | 15.1059 | 15.1059 | 2014.1244 | 15.1059 | 2014.1244 | 15.1059 | 2014.1244 | -15.1059 | 63.9 | 63900 | 100 | 4 | 4.13 | 0.02 | 0.031968 | 1004.2782 | 0 | 1832.1146 | 1832.1146 | 0 | 0 | 4.13 | 0 | 2.8787 | 2.8787 | 0.02 | 0.017761 | 988.6384 | 0 | 2.8639 | 2.8639 | 0.02 | 0.016953 | 927.1392 | 0 | 2.8148 | 2.8148 | 0.02 | 0.017113 | 915.3104 | 0 | 2.807 | 2.807 | 0.02 | 0.017141 | 914.1716 | 0 | 2.8062 | 2.8062 | 0.02 | 0.017141 | 914.1229 | 3297.8062 | 1319.1225 | 824.4516 | 0.15474 | 0.2284 | 7.3282 | -562.0068 | -562.0068 | -562.0068 | 0 | 0 | 0 | 0 | 0 | 0 | 0
85.3333 | 85333.3333 | 133.3333 | 4 | 4.13 | 0.02 | 0.024142 | 778.4003 | 0 | 2549.1065 | 2549.1065 | 0 | 0 | 4.13 | 0 | 2.8058 | 2.8058 | 0.02 | 0.018702 | 797.537 | 0 | 2.8082 | 2.8082 | 0.02 | 0.018107 | 780.6859 | 0 | 2.806 | 2.806 | 0.02 | 0.018055 | 777.5953 | 0 | 2.8057 | 2.8057 | 0.02 | 0.018055 | 777.2668 | 0 | 2.8057 | 2.8057 | 0.02 | 0.018055 | 777.2376 | 4588.3917 | 1835.3567 | 1147.0979 | 0.96641 | 5.1403 | 69.1714 | 14.7314 | 14.7314 | 14.7314 | 14.7314 | 1964.1891 | 14.7314 | 1964.1891 | 14.7314 | 1964.1891 | -14.7314 | 64 | 64000 | 100 | 4 | 4.13 | 0.02 | 0.031966 | 1005.0522 | 0 | 1835.3519 | 1835.3519 | 0 | 0 | 4.13 | 0 | 2.8796 | 2.8796 | 0.02 | 0.017759 | 989.2553 | 0 | 2.8647 | 2.8647 | 0.02 | 0.016951 | 927.7312 | 0 | 2.8154 | 2.8154 | 0.02 | 0.017111 | 915.9184 | 0 | 2.8076 | 2.8076 | 0.02 | 0.017139 | 914.7822 | 0 | 2.8068 | 2.8068 | 0.02 | 0.017139 | 914.7337 | 3303.6334 | 1321.4534 | 825.9083 | 0.15434 | 0.22733 | 7.2636 | -564.3378 | -564.3378 | -564.3378 | 0 | 0 | 0 | 0 | 0 | 0 | 0
85.4667 | 85466.6667 | 133.3333 | 4 | 4.13 | 0.02 | 0.02414 | 779.1796 | 0 | 2553.4229 | 2553.4229 | 0 | 0 | 4.13 | 0 | 2.8062 | 2.8062 | 0.02 | 0.018699 | 798.4256 | 0 | 2.8087 | 2.8087 | 0.02 | 0.018105 | 781.5456 | 0 | 2.8064 | 2.8064 | 0.02 | 0.018052 | 778.4531 | 0 | 2.8061 | 2.8061 | 0.02 | 0.018052 | 778.1247 | 0 | 2.8061 | 2.8061 | 0.02 | 0.018053 | 778.0955 | 4596.1612 | 1838.4645 | 1149.0403 | 0.96133 | 5.0896 | 68.0809 | 14.3619 | 14.3619 | 14.3619 | 14.3619 | 1914.9145 | 14.3619 | 1914.9145 | 14.3619 | 1914.9145 | -14.3619 | 64.1 | 64100 | 100 | 4 | 4.13 | 0.02 | 0.031964 | 1005.8262 | 0 | 1838.5892 | 1838.5892 | 0 | 0 | 4.13 | 0 | 2.8806 | 2.8806 | 0.02 | 0.017757 | 989.872 | 0 | 2.8654 | 2.8654 | 0.02 | 0.016949 | 928.3228 | 0 | 2.816 | 2.816 | 0.02 | 0.017109 | 916.5261 | 0 | 2.8082 | 2.8082 | 0.02 | 0.017137 | 915.3926 | 0 | 2.8074 | 2.8074 | 0.02 | 0.017137 | 915.3443 | 3309.4605 | 1323.7842 | 827.3651 | 0.15395 | 0.22626 | 7.1996 | -566.6675 | -566.6675 | -566.6675 | 0 | 0 | 0 | 0 | 0 | 0 | 0
85.6 | 85600 | 133.3333 | 4 | 4.13 | 0.02 | 0.024137 | 779.9589 | 0 | 2557.7393 | 2557.7393 | 0 | 0 | 4.13 | 0 | 2.8066 | 2.8066 | 0.02 | 0.018697 | 799.3141 | 0 | 2.8091 | 2.8091 | 0.02 | 0.018102 | 782.405 | 0 | 2.8068 | 2.8068 | 0.02 | 0.018049 | 779.3107 | 0 | 2.8065 | 2.8065 | 0.02 | 0.01805 | 778.9824 | 0 | 2.8065 | 2.8065 | 0.02 | 0.01805 | 778.9533 | 4603.9307 | 1841.5723 | 1150.9827 | 0.95629 | 5.0395 | 67.0096 | 13.9972 | 13.9972 | 13.9972 | 13.9972 | 1866.2992 | 13.9972 | 1866.2992 | 13.9972 | 1866.2992 | -13.9972 | 64.2 | 64200 | 100 | 4 | 4.13 | 0.02 | 0.031962 | 1006.6001 | 0 | 1841.8265 | 1841.8265 | 0 | 0 | 4.13 | 0 | 2.8816 | 2.8816 | 0.02 | 0.017755 | 990.4883 | 0 | 2.8662 | 2.8662 | 0.02 | 0.016947 | 928.9143 | 0 | 2.8166 | 2.8166 | 0.02 | 0.017107 | 917.1336 | 0 | 2.8088 | 2.8088 | 0.02 | 0.017135 | 916.0028 | 0 | 2.808 | 2.808 | 0.02 | 0.017135 | 915.9547 | 3315.2877 | 1326.1151 | 828.8219 | 0.15355 | 0.2252 | 7.1363 | -568.9957 | -568.9957 | -568.9957 | 0 | 0 | 0 | 0 | 0 | 0 | 0
85.7333 | 85733.3333 | 133.3333 | 4 | 4.13 | 0.02 | 0.024134 | 780.7381 | 0 | 2562.0557 | 2562.0557 | 0 | 0 | 4.13 | 0 | 2.8069 | 2.8069 | 0.02 | 0.018694 | 800.2022 | 0 | 2.8096 | 2.8096 | 0.02 | 0.018099 | 783.2641 | 0 | 2.8072 | 2.8072 | 0.02 | 0.018047 | 780.168 | 0 | 2.8069 | 2.8069 | 0.02 | 0.018047 | 779.8399 | 0 | 2.8069 | 2.8069 | 0.02 | 0.018047 | 779.8107 | 4611.7002 | 1844.6801 | 1152.9251 | 0.95128 | 4.9901 | 65.9572 | 13.6376 | 13.6376 | 13.6376 | 13.6376 | 1818.3419 | 13.6376 | 1818.3419 | 13.6376 | 1818.3419 | -13.6376 | 64.3 | 64300 | 100 | 4 | 4.13 | 0.02 | 0.03196 | 1007.374 | 0 | 1845.0638 | 1845.0638 | 0 | 0 | 4.13 | 0 | 2.8825 | 2.8825 | 0.02 | 0.017753 | 991.1045 | 0 | 2.867 | 2.867 | 0.02 | 0.016945 | 929.5055 | 0 | 2.8172 | 2.8172 | 0.02 | 0.017105 | 917.7409 | 0 | 2.8094 | 2.8094 | 0.02 | 0.017133 | 916.6128 | 0 | 2.8086 | 2.8086 | 0.02 | 0.017133 | 916.5649 | 3321.1148 | 1328.4459 | 830.2787 | 0.15316 | 0.22414 | 7.0736 | -571.3226 | -571.3226 | -571.3226 | 0 | 0 | 0 | 0 | 0 | 0 | 0
85.8667 | 85866.6667 | 133.3333 | 4 | 4.13 | 0.02 | 0.024132 | 781.5172 | 0 | 2566.3721 | 2566.3721 | 0 | 0 | 4.13 | 0 | 2.8073 | 2.8073 | 0.02 | 0.018691 | 801.0902 | 0 | 2.8101 | 2.8101 | 0.02 | 0.018097 | 784.123 | 0 | 2.8076 | 2.8076 | 0.02 | 0.018044 | 781.0251 | 0 | 2.8073 | 2.8073 | 0.02 | 0.018044 | 780.6971 | 0 | 2.8072 | 2.8072 | 0.02 | 0.018045 | 780.668 | 4619.4697 | 1847.7879 | 1154.8674 | 0.94631 | 4.9412 | 64.9232 | 13.2828 | 13.2828 | 13.2828 | 13.2828 | 1771.0413 | 13.2828 | 1771.0413 | 13.2828 | 1771.0413 | -13.2828 | 64.4 | 64400 | 100 | 4 | 4.13 | 0.02 | 0.031958 | 1008.1478 | 0 | 1848.3011 | 1848.3011 | 0 | 0 | 4.13 | 0 | 2.8835 | 2.8835 | 0.02 | 0.017751 | 991.7203 | 0 | 2.8678 | 2.8678 | 0.02 | 0.016943 | 930.0965 | 0 | 2.8179 | 2.8179 | 0.02 | 0.017103 | 918.348 | 0 | 2.81 | 2.81 | 0.02 | 0.017131 | 917.2226 | 0 | 2.8093 | 2.8093 | 0.02 | 0.017131 | 917.1749 | 3326.9419 | 1330.7768 | 831.7355 | 0.15277 | 0.22309 | 7.0116 | -573.6481 | -573.6481 | -573.6481 | 0 | 0 | 0 | 0 | 0 | 0 | 0
86 | 86000 | 133.3333 | 4 | 4.13 | 0.02 | 0.024129 | 782.2963 | 0 | 2570.6885 | 2570.6885 | 0 | 0 | 4.13 | 0 | 2.8077 | 2.8077 | 0.02 | 0.018689 | 801.9779 | 0 | 2.8105 | 2.8105 | 0.02 | 0.018094 | 784.9816 | 0 | 2.808 | 2.808 | 0.02 | 0.018041 | 781.8819 | 0 | 2.8077 | 2.8077 | 0.02 | 0.018042 | 781.5541 | 0 | 2.8076 | 2.8076 | 0.02 | 0.018042 | 781.525 | 4627.2393 | 1850.8957 | 1156.8098 | 0.94138 | 4.8928 | 63.9074 | 12.933 | 12.933 | 12.933 | 12.933 | 1724.3961 | 12.933 | 1724.3961 | 12.933 | 1724.3961 | -12.933 | 64.5 | 64500 | 100 | 4 | 4.13 | 0.02 | 0.031956 | 1008.9216 | 0 | 1851.5384 | 1851.5384 | 0 | 0 | 4.13 | 0 | 2.8845 | 2.8845 | 0.02 | 0.017749 | 992.3358 | 0 | 2.8685 | 2.8685 | 0.02 | 0.016941 | 930.6873 | 0 | 2.8185 | 2.8185 | 0.02 | 0.017101 | 918.9549 | 0 | 2.8106 | 2.8106 | 0.02 | 0.017129 | 917.8322 | 0 | 2.8099 | 2.8099 | 0.02 | 0.017129 | 917.7847 | 3332.7691 | 1333.1076 | 833.1923 | 0.15238 | 0.22205 | 6.9502 | -575.9723 | -575.9723 | -575.9723 | 0 | 0 | 0 | 0 | 0 | 0 | 0
86.1333 | 86133.3333 | 133.3333 | 4 | 4.13 | 0.02 | 0.024126 | 783.0752 | 0 | 2575.0049 | 2575.0049 | 0 | 0 | 4.13 | 0 | 2.8081 | 2.8081 | 0.02 | 0.018686 | 802.8653 | 0 | 2.811 | 2.811 | 0.02 | 0.018091 | 785.8399 | 0 | 2.8084 | 2.8084 | 0.02 | 0.018039 | 782.7385 | 0 | 2.8081 | 2.8081 | 0.02 | 0.018039 | 782.4108 | 0 | 2.808 | 2.808 | 0.02 | 0.018039 | 782.3817 | 4635.0088 | 1854.0035 | 1158.7522 | 0.93648 | 4.8451 | 62.9094 | 12.588 | 12.588 | 12.588 | 12.588 | 1678.4051 | 12.588 | 1678.4051 | 12.588 | 1678.4051 | -12.588 | 64.6 | 64600 | 100 | 4 | 4.13 | 0.02 | 0.031954 | 1009.6953 | 0 | 1854.7757 | 1854.7757 | 0 | 0 | 4.13 | 0 | 2.8854 | 2.8854 | 0.02 | 0.017747 | 992.9511 | 0 | 2.8693 | 2.8693 | 0.02 | 0.016939 | 931.2778 | 0 | 2.8191 | 2.8191 | 0.02 | 0.017099 | 919.5616 | 0 | 2.8112 | 2.8112 | 0.02 | 0.017127 | 918.4416 | 0 | 2.8105 | 2.8105 | 0.02 | 0.017127 | 918.3943 | 3338.5962 | 1335.4385 | 834.6491 | 0.15199 | 0.22101 | 6.8894 | -578.295 | -578.295 | -578.295 | 0 | 0 | 0 | 0 | 0 | 0 | 0
86.2667 | 86266.6667 | 133.3333 | 4 | 4.13 | 0.02 | 0.024124 | 783.854 | 0 | 2579.3213 | 2579.3213 | 0 | 0 | 4.13 | 0 | 2.8085 | 2.8085 | 0.02 | 0.018683 | 803.7525 | 0 | 2.8114 | 2.8114 | 0.02 | 0.018089 | 786.698 | 0 | 2.8088 | 2.8088 | 0.02 | 0.018036 | 783.5949 | 0 | 2.8084 | 2.8084 | 0.02 | 0.018036 | 783.2673 | 0 | 2.8084 | 2.8084 | 0.02 | 0.018037 | 783.2382 | 4642.7783 | 1857.1113 | 1160.6946 | 0.93161 | 4.7979 | 61.9288 | 12.248 | 12.248 | 12.248 | 12.248 | 1633.0669 | 12.248 | 1633.0669 | 12.248 | 1633.0669 | -12.248 | 64.7 | 64700 | 100 | 4 | 4.13 | 0.02 | 0.031952 | 1010.469 | 0 | 1858.013 | 1858.013 | 0 | 0 | 4.13 | 0 | 2.8864 | 2.8864 | 0.02 | 0.017745 | 993.5661 | 0 | 2.8701 | 2.8701 | 0.02 | 0.016937 | 931.8682 | 0 | 2.8197 | 2.8197 | 0.02 | 0.017097 | 920.1681 | 0 | 2.8118 | 2.8118 | 0.02 | 0.017125 | 919.0508 | 0 | 2.8111 | 2.8111 | 0.02 | 0.017125 | 919.0037 | 3344.4234 | 1337.7693 | 836.1058 | 0.15161 | 0.21998 | 6.8292 | -580.6164 | -580.6164 | -580.6164 | 0 | 0 | 0 | 0 | 0 | 0 | 0
86.4 | 86400 | 133.3333 | 4 | 4.13 | 0.02 | 0.024121 | 784.6328 | 0 | 2583.6377 | 2583.6377 | 0 | 0 | 4.13 | 0 | 2.8089 | 2.8089 | 0.02 | 0.018681 | 804.6394 | 0 | 2.8119 | 2.8119 | 0.02 | 0.018086 | 787.5558 | 0 | 2.8092 | 2.8092 | 0.02 | 0.018033 | 784.451 | 0 | 2.8088 | 2.8088 | 0.02 | 0.018034 | 784.1235 | 0 | 2.8088 | 2.8088 | 0.02 | 0.018034 | 784.0945 | 4650.5478 | 1860.2191 | 1162.637 | 0.92678 | 4.7512 | 60.9653 | 11.9129 | 11.9129 | 11.9129 | 11.9129 | 1588.3803 | 11.9129 | 1588.3803 | 11.9129 | 1588.3803 | -11.9129 | 64.8 | 64800 | 100 | 4 | 4.13 | 0.02 | 0.03195 | 1011.2426 | 0 | 1861.2503 | 1861.2503 | 0 | 0 | 4.13 | 0 | 2.8874 | 2.8874 | 0.02 | 0.017743 | 994.1808 | 0 | 2.8709 | 2.8709 | 0.02 | 0.016935 | 932.4582 | 0 | 2.8204 | 2.8204 | 0.02 | 0.017095 | 920.7744 | 0 | 2.8124 | 2.8124 | 0.02 | 0.017123 | 919.6598 | 0 | 2.8117 | 2.8117 | 0.02 | 0.017123 | 919.6128 | 3350.2505 | 1340.1002 | 837.5626 | 0.15122 | 0.21896 | 6.7696 | -582.9365 | -582.9365 | -582.9365 | 0 | 0 | 0 | 0 | 0 | 0 | 0
86.5333 | 86533.3333 | 133.3333 | 4 | 4.13 | 0.02 | 0.024118 | 785.4115 | 0 | 2587.9541 | 2587.9541 | 0 | 0 | 4.13 | 0 | 2.8093 | 2.8093 | 0.02 | 0.018678 | 805.5261 | 0 | 2.8124 | 2.8124 | 0.02 | 0.018083 | 788.4133 | 0 | 2.8096 | 2.8096 | 0.02 | 0.018031 | 785.3068 | 0 | 2.8092 | 2.8092 | 0.02 | 0.018031 | 784.9795 | 0 | 2.8092 | 2.8092 | 0.02 | 0.018031 | 784.9505 | 4658.3173 | 1863.3269 | 1164.5793 | 0.92199 | 4.7051 | 60.0187 | 11.5826 | 11.5826 | 11.5826 | 11.5826 | 1544.3439 | 11.5826 | 1544.3439 | 11.5826 | 1544.3439 | -11.5826 | 64.9 | 64900 | 100 | 4 | 4.13 | 0.02 | 0.031948 | 1012.0162 | 0 | 1864.4876 | 1864.4876 | 0 | 0 | 4.13 | 0 | 2.8884 | 2.8884 | 0.02 | 0.017741 | 994.7953 | 0 | 2.8717 | 2.8717 | 0.02 | 0.016933 | 933.0481 | 0 | 2.821 | 2.821 | 0.02 | 0.017093 | 921.3804 | 0 | 2.813 | 2.813 | 0.02 | 0.017121 | 920.2686 | 0 | 2.8123 | 2.8123 | 0.02 | 0.017121 | 920.2218 | 3356.0776 | 1342.4311 | 839.0194 | 0.15084 | 0.21794 | 6.7107 | -585.2551 | -585.2551 | -585.2551 | 0 | 0 | 0 | 0 | 0 | 0 | 0
86.6667 | 86666.6667 | 133.3333 | 4 | 4.13 | 0.02 | 0.024116 | 786.1901 | 0 | 2592.2705 | 2592.2705 | 0 | 0 | 4.13 | 0 | 2.8097 | 2.8097 | 0.02 | 0.018675 | 806.4125 | 0 | 2.8129 | 2.8129 | 0.02 | 0.018081 | 789.2705 | 0 | 2.81 | 2.81 | 0.02 | 0.018028 | 786.1624 | 0 | 2.8096 | 2.8096 | 0.02 | 0.018028 | 785.8352 | 0 | 2.8096 | 2.8096 | 0.02 | 0.018029 | 785.8062 | 4666.0869 | 1866.4347 | 1166.5217 | 0.91722 | 4.6595 | 59.0885 | 11.2572 | 11.2572 | 11.2572 | 11.2572 | 1500.9565 | 11.2572 | 1500.9565 | 11.2572 | 1500.9565 | -11.2572 | 65 | 65000 | 100 | 4 | 4.13 | 0.02 | 0.031946 | 1012.7897 | 0 | 1867.7249 | 1867.7249 | 0 | 0 | 4.13 | 0 | 2.8894 | 2.8894 | 0.02 | 0.017739 | 995.4095 | 0 | 2.8725 | 2.8725 | 0.02 | 0.016931 | 933.6377 | 0 | 2.8216 | 2.8216 | 0.02 | 0.017091 | 921.9863 | 0 | 2.8136 | 2.8136 | 0.02 | 0.017119 | 920.8771 | 0 | 2.8129 | 2.8129 | 0.02 | 0.017119 | 920.8306 | 3361.9048 | 1344.7619 | 840.4762 | 0.15046 | 0.21693 | 6.6523 | -587.5725 | -587.5725 | -587.5725 | 0 | 0 | 0 | 0 | 0 | 0 | 0
86.8 | 86800 | 133.3333 | 4 | 4.13 | 0.02 | 0.024113 | 786.9686 | 0 | 2596.5869 | 2596.5869 | 0 | 0 | 4.13 | 0 | 2.81 | 2.81 | 0.02 | 0.018673 | 807.2987 | 0 | 2.8133 | 2.8133 | 0.02 | 0.018078 | 790.1275 | 0 | 2.8105 | 2.8105 | 0.02 | 0.018025 | 787.0178 | 0 | 2.8101 | 2.8101 | 0.02 | 0.018026 | 786.6907 | 0 | 2.81 | 2.81 | 0.02 | 0.018026 | 786.6618 | 4673.8564 | 1869.5425 | 1168.4641 | 0.9125 | 4.6145 | 58.1744 | 10.9366 | 10.9366 | 10.9366 | 10.9366 | 1458.2168 | 10.9366 | 1458.2168 | 10.9366 | 1458.2168 | -10.9366 | 65.1 | 65100 | 100 | 4 | 4.13 | 0.02 | 0.031944 | 1013.5632 | 0 | 1870.9622 | 1870.9622 | 0 | 0 | 4.13 | 0 | 2.8903 | 2.8903 | 0.02 | 0.017737 | 996.0233 | 0 | 2.8732 | 2.8732 | 0.02 | 0.016929 | 934.2271 | 0 | 2.8222 | 2.8222 | 0.02 | 0.017089 | 922.592 | 0 | 2.8143 | 2.8143 | 0.02 | 0.017117 | 921.4855 | 0 | 2.8135 | 2.8135 | 0.02 | 0.017117 | 921.4392 | 3367.7319 | 1347.0928 | 841.933 | 0.15008 | 0.21593 | 6.5945 | -589.8884 | -589.8884 | -589.8884 | 0 | 0 | 0 | 0 | 0 | 0 | 0
86.9333 | 86933.3333 | 133.3333 | 4 | 4.13 | 0.02 | 0.02411 | 787.747 | 0 | 2600.9033 | 2600.9033 | 0 | 0 | 4.13 | 0 | 2.8104 | 2.8104 | 0.02 | 0.01867 | 808.1847 | 0 | 2.8138 | 2.8138 | 0.02 | 0.018075 | 790.9842 | 0 | 2.8109 | 2.8109 | 0.02 | 0.018023 | 787.8728 | 0 | 2.8105 | 2.8105 | 0.02 | 0.018023 | 787.5459 | 0 | 2.8104 | 2.8104 | 0.02 | 0.018023 | 787.517 | 4681.6259 | 1872.6504 | 1170.4065 | 0.9078 | 4.5699 | 57.2762 | 10.6209 | 10.6209 | 10.6209 | 10.6209 | 1416.1234 | 10.6209 | 1416.1234 | 10.6209 | 1416.1234 | -10.6209 | 65.2 | 65200 | 100 | 4 | 4.13 | 0.02 | 0.031942 | 1014.3366 | 0 | 1874.1995 | 1874.1995 | 0 | 0 | 4.13 | 0 | 2.8913 | 2.8913 | 0.02 | 0.017735 | 996.637 | 0 | 2.874 | 2.874 | 0.02 | 0.016927 | 934.8162 | 0 | 2.8229 | 2.8229 | 0.02 | 0.017087 | 923.1974 | 0 | 2.8149 | 2.8149 | 0.02 | 0.017115 | 922.0937 | 0 | 2.8141 | 2.8141 | 0.02 | 0.017115 | 922.0475 | 3373.5591 | 1349.4236 | 843.3898 | 0.1497 | 0.21493 | 6.5373 | -592.203 | -592.203 | -592.203 | 0 | 0 | 0 | 0 | 0 | 0 | 0
87.0667 | 87066.6667 | 133.3333 | 4 | 4.13 | 0.02 | 0.024108 | 788.5253 | 0 | 2605.2197 | 2605.2197 | 0 | 0 | 4.13 | 0 | 2.8108 | 2.8108 | 0.02 | 0.018667 | 809.0703 | 0 | 2.8143 | 2.8143 | 0.02 | 0.018073 | 791.8407 | 0 | 2.8113 | 2.8113 | 0.02 | 0.01802 | 788.7277 | 0 | 2.8109 | 2.8109 | 0.02 | 0.01802 | 788.4009 | 0 | 2.8108 | 2.8108 | 0.02 | 0.018021 | 788.372 | 4689.3954 | 1875.7582 | 1172.3489 | 0.90314 | 4.5259 | 56.3935 | 10.3101 | 10.3101 | 10.3101 | 10.3101 | 1374.6752 | 10.3101 | 1374.6752 | 10.3101 | 1374.6752 | -10.3101 | 65.3 | 65300 | 100 | 4 | 4.13 | 0.02 | 0.03194 | 1015.11 | 0 | 1877.4368 | 1877.4368 | 0 | 0 | 4.13 | 0 | 2.8923 | 2.8923 | 0.02 | 0.017733 | 997.2503 | 0 | 2.8748 | 2.8748 | 0.02 | 0.016925 | 935.4052 | 0 | 2.8235 | 2.8235 | 0.02 | 0.017085 | 923.8027 | 0 | 2.8155 | 2.8155 | 0.02 | 0.017113 | 922.7016 | 0 | 2.8148 | 2.8148 | 0.02 | 0.017113 | 922.6557 | 3379.3862 | 1351.7545 | 844.8466 | 0.14932 | 0.21393 | 6.4806 | -594.5162 | -594.5162 | -594.5162 | 0 | 0 | 0 | 0 | 0 | 0 | 0
87.2 | 87200 | 133.3333 | 4 | 4.13 | 0.02 | 0.024105 | 789.3036 | 0 | 2609.5361 | 2609.5361 | 0 | 0 | 4.13 | 0 | 2.8112 | 2.8112 | 0.02 | 0.018665 | 809.9558 | 0 | 2.8148 | 2.8148 | 0.02 | 0.01807 | 792.6968 | 0 | 2.8117 | 2.8117 | 0.02 | 0.018017 | 789.5823 | 0 | 2.8113 | 2.8113 | 0.02 | 0.018018 | 789.2557 | 0 | 2.8112 | 2.8112 | 0.02 | 0.018018 | 789.2268 | 4697.1649 | 1878.866 | 1174.2912 | 0.89851 | 4.4824 | 55.526 | 10.004 | 10.004 | 10.004 | 10.004 | 1333.8708 | 10.004 | 1333.8708 | 10.004 | 1333.8708 | -10.004 | 65.4 | 65400 | 100 | 4 | 4.13 | 0.02 | 0.031938 | 1015.8834 | 0 | 1880.6741 | 1880.6741 | 0 | 0 | 4.13 | 0 | 2.8933 | 2.8933 | 0.02 | 0.017731 | 997.8633 | 0 | 2.8756 | 2.8756 | 0.02 | 0.016923 | 935.9939 | 0 | 2.8241 | 2.8241 | 0.02 | 0.017083 | 924.4077 | 0 | 2.8161 | 2.8161 | 0.02 | 0.017111 | 923.3094 | 0 | 2.8154 | 2.8154 | 0.02 | 0.017111 | 923.2636 | 3385.2133 | 1354.0853 | 846.3033 | 0.14895 | 0.21295 | 6.4246 | -596.828 | -596.828 | -596.828 | 0 | 0 | 0 | 0 | 0 | 0 | 0
87.3333 | 87333.3333 | 133.3333 | 4 | 4.13 | 0.02 | 0.024102 | 790.0817 | 0 | 2613.8525 | 2613.8525 | 0 | 0 | 4.13 | 0 | 2.8117 | 2.8117 | 0.02 | 0.018662 | 810.8409 | 0 | 2.8153 | 2.8153 | 0.02 | 0.018067 | 793.5527 | 0 | 2.8121 | 2.8121 | 0.02 | 0.018015 | 790.4366 | 0 | 2.8117 | 2.8117 | 0.02 | 0.018015 | 790.1101 | 0 | 2.8117 | 2.8117 | 0.02 | 0.018015 | 790.0813 | 4704.9345 | 1881.9738 | 1176.2336 | 0.89391 | 4.4394 | 54.6735 | 9.7028 | 9.7028 | 9.7028 | 9.7028 | 1293.709 | 9.7028 | 1293.709 | 9.7028 | 1293.709 | -9.7028 | 65.5 | 65500 | 100 | 4 | 4.13 | 0.02 | 0.031936 | 1016.6567 | 0 | 1883.9114 | 1883.9114 | 0 | 0 | 4.13 | 0 | 2.8943 | 2.8943 | 0.02 | 0.017729 | 998.4761 | 0 | 2.8764 | 2.8764 | 0.02 | 0.016921 | 936.5823 | 0 | 2.8248 | 2.8248 | 0.02 | 0.017081 | 925.0126 | 0 | 2.8167 | 2.8167 | 0.02 | 0.017109 | 923.917 | 0 | 2.816 | 2.816 | 0.02 | 0.017109 | 923.8714 | 3391.0405 | 1356.4162 | 847.7601 | 0.14857 | 0.21197 | 6.369 | -599.1385 | -599.1385 | -599.1385 | 0 | 0 | 0 | 0 | 0 | 0 | 0
87.4667 | 87466.6667 | 133.3333 | 4 | 4.13 | 0.02 | 0.0241 | 790.8598 | 0 | 2618.1689 | 2618.1689 | 0 | 0 | 4.13 | 0 | 2.8121 | 2.8121 | 0.02 | 0.018659 | 811.7259 | 0 | 2.8158 | 2.8158 | 0.02 | 0.018065 | 794.4083 | 0 | 2.8126 | 2.8126 | 0.02 | 0.018012 | 791.2906 | 0 | 2.8121 | 2.8121 | 0.02 | 0.018012 | 790.9644 | 0 | 2.8121 | 2.8121 | 0.02 | 0.018013 | 790.9356 | 4712.704 | 1885.0816 | 1178.176 | 0.88934 | 4.3968 | 53.8357 | 9.4064 | 9.4064 | 9.4064 | 9.4064 | 1254.1884 | 9.4064 | 1254.1884 | 9.4064 | 1254.1884 | -9.4064 | 65.6 | 65600 | 100 | 4 | 4.13 | 0.02 | 0.031934 | 1017.4299 | 0 | 1887.1487 | 1887.1487 | 0 | 0 | 4.13 | 0 | 2.8953 | 2.8953 | 0.02 | 0.017727 | 999.0886 | 0 | 2.8772 | 2.8772 | 0.02 | 0.016919 | 937.1706 | 0 | 2.8254 | 2.8254 | 0.02 | 0.017079 | 925.6172 | 0 | 2.8174 | 2.8174 | 0.02 | 0.017107 | 924.5243 | 0 | 2.8166 | 2.8166 | 0.02 | 0.017107 | 924.4789 | 3396.8676 | 1358.7471 | 849.2169 | 0.1482 | 0.21099 | 6.3141 | -601.4476 | -601.4476 | -601.4476 | 0 | 0 | 0 | 0 | 0 | 0 | 0
87.6 | 87600 | 133.3333 | 4 | 4.13 | 0.02 | 0.024097 | 791.6378 | 0 | 2622.4853 | 2622.4853 | 0 | 0 | 4.13 | 0 | 2.8125 | 2.8125 | 0.02 | 0.018657 | 812.6105 | 0 | 2.8162 | 2.8162 | 0.02 | 0.018062 | 795.2637 | 0 | 2.813 | 2.813 | 0.02 | 0.018009 | 792.1445 | 0 | 2.8125 | 2.8125 | 0.02 | 0.01801 | 791.8183 | 0 | 2.8125 | 2.8125 | 0.02 | 0.01801 | 791.7896 | 4720.4735 | 1888.1894 | 1180.1184 | 0.88481 | 4.3548 | 53.0123 | 9.1148 | 9.1148 | 9.1148 | 9.1148 | 1215.3077 | 9.1148 | 1215.3077 | 9.1148 | 1215.3077 | -9.1148 | 65.7 | 65700 | 100 | 4 | 4.13 | 0.02 | 0.031932 | 1018.2031 | 0 | 1890.386 | 1890.386 | 0 | 0 | 4.13 | 0 | 2.8963 | 2.8963 | 0.02 | 0.017725 | 999.7008 | 0 | 2.878 | 2.878 | 0.02 | 0.016917 | 937.7586 | 0 | 2.826 | 2.826 | 0.02 | 0.017077 | 926.2216 | 0 | 2.818 | 2.818 | 0.02 | 0.017105 | 925.1315 | 0 | 2.8172 | 2.8172 | 0.02 | 0.017105 | 925.0863 | 3402.6948 | 1361.0779 | 850.6737 | 0.14783 | 0.21002 | 6.2597 | -603.7554 | -603.7554 | -603.7554 | 0 | 0 | 0 | 0 | 0 | 0 | 0
87.7333 | 87733.3333 | 133.3333 | 4 | 4.13 | 0.02 | 0.024094 | 792.4157 | 0 | 2626.8017 | 2626.8017 | 0 | 0 | 4.13 | 0 | 2.8129 | 2.8129 | 0.02 | 0.018654 | 813.4949 | 0 | 2.8167 | 2.8167 | 0.02 | 0.018059 | 796.1187 | 0 | 2.8134 | 2.8134 | 0.02 | 0.018007 | 792.998 | 0 | 2.813 | 2.813 | 0.02 | 0.018007 | 792.6721 | 0 | 2.8129 | 2.8129 | 0.02 | 0.018007 | 792.6433 | 4728.243 | 1891.2972 | 1182.0608 | 0.88031 | 4.3133 | 52.203 | 8.828 | 8.828 | 8.828 | 8.828 | 1177.0658 | 8.828 | 1177.0658 | 8.828 | 1177.0658 | -8.828 | 65.8 | 65800 | 100 | 4 | 4.13 | 0.02 | 0.03193 | 1018.9762 | 0 | 1893.6233 | 1893.6233 | 0 | 0 | 4.13 | 0 | 2.8973 | 2.8973 | 0.02 | 0.017723 | 1000.3128 | 0 | 2.8788 | 2.8788 | 0.02 | 0.016915 | 938.3463 | 0 | 2.8267 | 2.8267 | 0.02 | 0.017075 | 926.8258 | 0 | 2.8186 | 2.8186 | 0.02 | 0.017103 | 925.7384 | 0 | 2.8179 | 2.8179 | 0.02 | 0.017103 | 925.6934 | 3408.5219 | 1363.4088 | 852.1305 | 0.14746 | 0.20906 | 6.2058 | -606.0617 | -606.0617 | -606.0617 | 0 | 0 | 0 | 0 | 0 | 0 | 0
87.8667 | 87866.6667 | 133.3333 | 4 | 4.13 | 0.02 | 0.024092 | 793.1935 | 0 | 2631.1181 | 2631.1181 | 0 | 0 | 4.13 | 0 | 2.8133 | 2.8133 | 0.02 | 0.018651 | 814.3791 | 0 | 2.8172 | 2.8172 | 0.02 | 0.018057 | 796.9735 | 0 | 2.8139 | 2.8139 | 0.02 | 0.018004 | 793.8513 | 0 | 2.8134 | 2.8134 | 0.02 | 0.018004 | 793.5255 | 0 | 2.8133 | 2.8133 | 0.02 | 0.018005 | 793.4968 | 4736.0125 | 1894.405 | 1184.0031 | 0.87584 | 4.2722 | 51.4076 | 8.546 | 8.546 | 8.546 | 8.546 | 1139.4613 | 8.546 | 1139.4613 | 8.546 | 1139.4613 | -8.546 | 65.9 | 65900 | 100 | 4 | 4.13 | 0.02 | 0.031928 | 1019.7493 | 0 | 1896.8606 | 1896.8606 | 0 | 0 | 4.13 | 0 | 2.8983 | 2.8983 | 0.02 | 0.017721 | 1000.9244 | 0 | 2.8796 | 2.8796 | 0.02 | 0.016913 | 938.9339 | 0 | 2.8273 | 2.8273 | 0.02 | 0.017073 | 927.4299 | 0 | 2.8192 | 2.8192 | 0.02 | 0.017101 | 926.3451 | 0 | 2.8185 | 2.8185 | 0.02 | 0.017101 | 926.3003 | 3414.349 | 1365.7396 | 853.5873 | 0.14709 | 0.2081 | 6.1524 | -608.3668 | -608.3668 | -608.3668 | 0 | 0 | 0 | 0 | 0 | 0 | 0
88 | 88000 | 133.3333 | 4 | 4.13 | 0.02 | 0.024089 | 793.9713 | 0 | 2635.4345 | 2635.4345 | 0 | 0 | 4.13 | 0 | 2.8137 | 2.8137 | 0.02 | 0.018649 | 815.263 | 0 | 2.8177 | 2.8177 | 0.02 | 0.018054 | 797.828 | 0 | 2.8143 | 2.8143 | 0.02 | 0.018001 | 794.7043 | 0 | 2.8138 | 2.8138 | 0.02 | 0.018002 | 794.3787 | 0 | 2.8138 | 2.8138 | 0.02 | 0.018002 | 794.35 | 4743.7821 | 1897.5128 | 1185.9455 | 0.8714 | 4.2316 | 50.6257 | 8.2687 | 8.2687 | 8.2687 | 8.2687 | 1102.4928 | 8.2687 | 1102.4928 | 8.2687 | 1102.4928 | -8.2687 | 66 | 66000 | 100 | 4 | 4.13 | 0.02 | 0.031926 | 1020.5224 | 0 | 1900.0979 | 1900.0979 | 0 | 0 | 4.13 | 0 | 2.8993 | 2.8993 | 0.02 | 0.017719 | 1001.5358 | 0 | 2.8804 | 2.8804 | 0.02 | 0.016911 | 939.5212 | 0 | 2.828 | 2.828 | 0.02 | 0.017071 | 928.0337 | 0 | 2.8199 | 2.8199 | 0.02 | 0.017099 | 926.9517 | 0 | 2.8191 | 2.8191 | 0.02 | 0.017099 | 926.907 | 3420.1762 | 1368.0705 | 855.044 | 0.14672 | 0.20714 | 6.0996 | -610.6704 | -610.6704 | -610.6704 | 0 | 0 | 0 | 0 | 0 | 0 | 0
88.1333 | 88133.3333 | 133.3333 | 4 | 4.13 | 0.02 | 0.024086 | 794.7489 | 0 | 2639.7509 | 2639.7509 | 0 | 0 | 4.13 | 0 | 2.8141 | 2.8141 | 0.02 | 0.018646 | 816.1466 | 0 | 2.8182 | 2.8182 | 0.02 | 0.018051 | 798.6823 | 0 | 2.8147 | 2.8147 | 0.02 | 0.017999 | 795.5571 | 0 | 2.8142 | 2.8142 | 0.02 | 0.017999 | 795.2317 | 0 | 2.8142 | 2.8142 | 0.02 | 0.017999 | 795.203 | 4751.5516 | 1900.6206 | 1187.8879 | 0.86699 | 4.1914 | 49.8572 | 7.9962 | 7.9962 | 7.9962 | 7.9962 | 1066.1593 | 7.9962 | 1066.1593 | 7.9962 | 1066.1593 | -7.9962 | 66.1 | 66100 | 100 | 4 | 4.13 | 0.02 | 0.031924 | 1021.2954 | 0 | 1903.3352 | 1903.3352 | 0 | 0 | 4.13 | 0 | 2.9003 | 2.9003 | 0.02 | 0.017717 | 1002.1469 | 0 | 2.8811 | 2.8811 | 0.02 | 0.016909 | 940.1083 | 0 | 2.8286 | 2.8286 | 0.02 | 0.017069 | 928.6373 | 0 | 2.8205 | 2.8205 | 0.02 | 0.017097 | 927.558 | 0 | 2.8197 | 2.8197 | 0.02 | 0.017097 | 927.5136 | 3426.0033 | 1370.4013 | 856.5008 | 0.14636 | 0.2062 | 6.0474 | -612.9727 | -612.9727 | -612.9727 | 0 | 0 | 0 | 0 | 0 | 0 | 0
88.2667 | 88266.6667 | 133.3333 | 4 | 4.13 | 0.02 | 0.024084 | 795.5265 | 0 | 2644.0673 | 2644.0673 | 0 | 0 | 4.13 | 0 | 2.8145 | 2.8145 | 0.02 | 0.018643 | 817.03 | 0 | 2.8187 | 2.8187 | 0.02 | 0.018049 | 799.5362 | 0 | 2.8152 | 2.8152 | 0.02 | 0.017996 | 796.4096 | 0 | 2.8147 | 2.8147 | 0.02 | 0.017996 | 796.0844 | 0 | 2.8146 | 2.8146 | 0.02 | 0.017997 | 796.0557 | 4759.3211 | 1903.7284 | 1189.8303 | 0.86262 | 4.1517 | 49.1018 | 7.7284 | 7.7284 | 7.7284 | 7.7284 | 1030.4593 | 7.7284 | 1030.4593 | 7.7284 | 1030.4593 | -7.7284 | 66.2 | 66200 | 100 | 4 | 4.13 | 0.02 | 0.031922 | 1022.0683 | 0 | 1906.5725 | 1906.5725 | 0 | 0 | 4.13 | 0 | 2.9013 | 2.9013 | 0.02 | 0.017715 | 1002.7577 | 0 | 2.8819 | 2.8819 | 0.02 | 0.016907 | 940.6951 | 0 | 2.8292 | 2.8292 | 0.02 | 0.017067 | 929.2407 | 0 | 2.8211 | 2.8211 | 0.02 | 0.017095 | 928.1641 | 0 | 2.8204 | 2.8204 | 0.02 | 0.017095 | 928.1199 | 3431.8305 | 1372.7322 | 857.9576 | 0.14599 | 0.20526 | 5.9956 | -615.2737 | -615.2737 | -615.2737 | 0 | 0 | 0 | 0 | 0 | 0 | 0
88.4 | 88400 | 133.3333 | 4 | 4.13 | 0.02 | 0.024081 | 796.3039 | 0 | 2648.3837 | 2648.3837 | 0 | 0 | 4.13 | 0 | 2.815 | 2.815 | 0.02 | 0.018641 | 817.9132 | 0 | 2.8193 | 2.8193 | 0.02 | 0.018046 | 800.3899 | 0 | 2.8156 | 2.8156 | 0.02 | 0.017993 | 797.2619 | 0 | 2.8151 | 2.8151 | 0.02 | 0.017994 | 796.9368 | 0 | 2.8151 | 2.8151 | 0.02 | 0.017994 | 796.9082 | 4767.0906 | 1906.8362 | 1191.7727 | 0.85827 | 4.1125 | 48.3592 | 7.4654 | 7.4654 | 7.4654 | 7.4654 | 995.3916 | 7.4654 | 995.3916 | 7.4654 | 995.3916 | -7.4654 | 66.3 | 66300 | 100 | 4 | 4.13 | 0.02 | 0.03192 | 1022.8412 | 0 | 1909.8098 | 1909.8098 | 0 | 0 | 4.13 | 0 | 2.9023 | 2.9023 | 0.02 | 0.017713 | 1003.3682 | 0 | 2.8827 | 2.8827 | 0.02 | 0.016905 | 941.2817 | 0 | 2.8299 | 2.8299 | 0.02 | 0.017065 | 929.8438 | 0 | 2.8217 | 2.8217 | 0.02 | 0.017093 | 928.77 | 0 | 2.821 | 2.821 | 0.02 | 0.017093 | 928.726 | 3437.6576 | 1375.063 | 859.4144 | 0.14563 | 0.20432 | 5.9443 | -617.5732 | -617.5732 | -617.5732 | 0 | 0 | 0 | 0 | 0 | 0 | 0
88.5333 | 88533.3333 | 133.3333 | 4 | 4.13 | 0.02 | 0.024078 | 797.0813 | 0 | 2652.7001 | 2652.7001 | 0 | 0 | 4.13 | 0 | 2.8154 | 2.8154 | 0.02 | 0.018638 | 818.796 | 0 | 2.8198 | 2.8198 | 0.02 | 0.018043 | 801.2433 | 0 | 2.8161 | 2.8161 | 0.02 | 0.017991 | 798.1139 | 0 | 2.8156 | 2.8156 | 0.02 | 0.017991 | 797.789 | 0 | 2.8155 | 2.8155 | 0.02 | 0.017991 | 797.7604 | 4774.8601 | 1909.9441 | 1193.715 | 0.85395 | 4.0737 | 47.6292 | 7.2072 | 7.2072 | 7.2072 | 7.2072 | 960.9549 | 7.2072 | 960.9549 | 7.2072 | 960.9549 | -7.2072 | 66.4 | 66400 | 100 | 4 | 4.13 | 0.02 | 0.031918 | 1023.6141 | 0 | 1913.0471 | 1913.0471 | 0 | 0 | 4.13 | 0 | 2.9033 | 2.9033 | 0.02 | 0.017711 | 1003.9785 | 0 | 2.8835 | 2.8835 | 0.02 | 0.016903 | 941.8681 | 0 | 2.8305 | 2.8305 | 0.02 | 0.017063 | 930.4468 | 0 | 2.8224 | 2.8224 | 0.02 | 0.017091 | 929.3758 | 0 | 2.8216 | 2.8216 | 0.02 | 0.017091 | 929.3319 | 3443.4847 | 1377.3939 | 860.8712 | 0.14527 | 0.20339 | 5.8936 | -619.8715 | -619.8715 | -619.8715 | 0 | 0 | 0 | 0 | 0 | 0 | 0
88.6667 | 88666.6667 | 133.3333 | 4 | 4.13 | 0.02 | 0.024076 | 797.8586 | 0 | 2657.0165 | 2657.0165 | 0 | 0 | 4.13 | 0 | 2.8158 | 2.8158 | 0.02 | 0.018635 | 819.6786 | 0 | 2.8203 | 2.8203 | 0.02 | 0.018041 | 802.0964 | 0 | 2.8165 | 2.8165 | 0.02 | 0.017988 | 798.9656 | 0 | 2.816 | 2.816 | 0.02 | 0.017988 | 798.6409 | 0 | 2.8159 | 2.8159 | 0.02 | 0.017989 | 798.6124 | 4782.6297 | 1913.0519 | 1195.6574 | 0.84966 | 4.0353 | 46.9117 | 6.9536 | 6.9536 | 6.9536 | 6.9536 | 927.1479 | 6.9536 | 927.1479 | 6.9536 | 927.1479 | -6.9536 | 66.5 | 66500 | 100 | 4 | 4.13 | 0.02 | 0.031916 | 1024.3869 | 0 | 1916.2844 | 1916.2844 | 0 | 0 | 4.13 | 0 | 2.9044 | 2.9044 | 0.02 | 0.017709 | 1004.5885 | 0 | 2.8843 | 2.8843 | 0.02 | 0.016901 | 942.4543 | 0 | 2.8312 | 2.8312 | 0.02 | 0.017061 | 931.0496 | 0 | 2.823 | 2.823 | 0.02 | 0.017089 | 929.9813 | 0 | 2.8223 | 2.8223 | 0.02 | 0.017089 | 929.9376 | 3449.3119 | 1379.7248 | 862.328 | 0.14491 | 0.20246 | 5.8433 | -622.1683 | -622.1683 | -622.1683 | 0 | 0 | 0 | 0 | 0 | 0 | 0
88.8 | 88800 | 133.3333 | 4 | 4.13 | 0.02 | 0.024073 | 798.6358 | 0 | 2661.3329 | 2661.3329 | 0 | 0 | 4.13 | 0 | 2.8162 | 2.8162 | 0.02 | 0.018633 | 820.561 | 0 | 2.8208 | 2.8208 | 0.02 | 0.018038 | 802.9492 | 0 | 2.817 | 2.817 | 0.02 | 0.017985 | 799.8171 | 0 | 2.8164 | 2.8164 | 0.02 | 0.017986 | 799.4926 | 0 | 2.8164 | 2.8164 | 0.02 | 0.017986 | 799.4641 | 4790.3992 | 1916.1597 | 1197.5998 | 0.84541 | 3.9974 | 46.2062 | 6.7048 | 6.7048 | 6.7048 | 6.7048 | 893.9694 | 6.7048 | 893.9694 | 6.7048 | 893.9694 | -6.7048 | 66.6 | 66600 | 100 | 4 | 4.13 | 0.02 | 0.031914 | 1025.1597 | 0 | 1919.5217 | 1919.5217 | 0 | 0 | 4.13 | 0 | 2.9054 | 2.9054 | 0.02 | 0.017707 | 1005.1982 | 0 | 2.8851 | 2.8851 | 0.02 | 0.016899 | 943.0402 | 0 | 2.8318 | 2.8318 | 0.02 | 0.017059 | 931.6522 | 0 | 2.8236 | 2.8236 | 0.02 | 0.017087 | 930.5866 | 0 | 2.8229 | 2.8229 | 0.02 | 0.017087 | 930.5431 | 3455.139 | 1382.0556 | 863.7848 | 0.14455 | 0.20155 | 5.7936 | -624.4638 | -624.4638 | -624.4638 | 0 | 0 | 0 | 0 | 0 | 0 | 0
88.9333 | 88933.3333 | 133.3333 | 4 | 4.13 | 0.02 | 0.02407 | 799.413 | 0 | 2665.6493 | 2665.6493 | 0 | 0 | 4.13 | 0 | 2.8167 | 2.8167 | 0.02 | 0.01863 | 821.4431 | 0 | 2.8213 | 2.8213 | 0.02 | 0.018035 | 803.8018 | 0 | 2.8174 | 2.8174 | 0.02 | 0.017983 | 800.6683 | 0 | 2.8169 | 2.8169 | 0.02 | 0.017983 | 800.344 | 0 | 2.8168 | 2.8168 | 0.02 | 0.017983 | 800.3155 | 4798.1687 | 1919.2675 | 1199.5422 | 0.84118 | 3.9599 | 45.5126 | 6.4606 | 6.4606 | 6.4606 | 6.4606 | 861.4181 | 6.4606 | 861.4181 | 6.4606 | 861.4181 | -6.4606 | 66.7 | 66700 | 100 | 4 | 4.13 | 0.02 | 0.031912 | 1025.9324 | 0 | 1922.759 | 1922.759 | 0 | 0 | 4.13 | 0 | 2.9064 | 2.9064 | 0.02 | 0.017705 | 1005.8076 | 0 | 2.8859 | 2.8859 | 0.02 | 0.016897 | 943.6259 | 0 | 2.8325 | 2.8325 | 0.02 | 0.017057 | 932.2545 | 0 | 2.8243 | 2.8243 | 0.02 | 0.017085 | 931.1916 | 0 | 2.8235 | 2.8235 | 0.02 | 0.017085 | 931.1483 | 3460.9662 | 1384.3865 | 865.2415 | 0.14419 | 0.20063 | 5.7443 | -626.7579 | -626.7579 | -626.7579 | 0 | 0 | 0 | 0 | 0 | 0 | 0
89.0667 | 89066.6667 | 133.3333 | 4 | 4.13 | 0.02 | 0.024068 | 800.19 | 0 | 2669.9657 | 2669.9657 | 0 | 0 | 4.13 | 0 | 2.8171 | 2.8171 | 0.02 | 0.018627 | 822.3249 | 0 | 2.8218 | 2.8218 | 0.02 | 0.018033 | 804.6541 | 0 | 2.8179 | 2.8179 | 0.02 | 0.01798 | 801.5193 | 0 | 2.8173 | 2.8173 | 0.02 | 0.01798 | 801.1951 | 0 | 2.8173 | 2.8173 | 0.02 | 0.017981 | 801.1667 | 4805.9382 | 1922.3753 | 1201.4846 | 0.83698 | 3.9228 | 44.8308 | 6.2212 | 6.2212 | 6.2212 | 6.2212 | 829.4927 | 6.2212 | 829.4927 | 6.2212 | 829.4927 | -6.2212 | 66.8 | 66800 | 100 | 4 | 4.13 | 0.02 | 0.03191 | 1026.705 | 0 | 1925.9963 | 1925.9963 | 0 | 0 | 4.13 | 0 | 2.9074 | 2.9074 | 0.02 | 0.017703 | 1006.4167 | 0 | 2.8867 | 2.8867 | 0.02 | 0.016895 | 944.2113 | 0 | 2.8331 | 2.8331 | 0.02 | 0.017055 | 932.8567 | 0 | 2.8249 | 2.8249 | 0.02 | 0.017083 | 931.7965 | 0 | 2.8242 | 2.8242 | 0.02 | 0.017083 | 931.7534 | 3466.7933 | 1386.7173 | 866.6983 | 0.14384 | 0.19972 | 5.6955 | -629.0507 | -629.0507 | -629.0507 | 0 | 0 | 0 | 0 | 0 | 0 | 0
89.2 | 89200 | 133.3333 | 4 | 4.13 | 0.02 | 0.024065 | 800.967 | 0 | 2674.2821 | 2674.2821 | 0 | 0 | 4.13 | 0 | 2.8175 | 2.8175 | 0.02 | 0.018625 | 823.2065 | 0 | 2.8224 | 2.8224 | 0.02 | 0.01803 | 805.506 | 0 | 2.8184 | 2.8184 | 0.02 | 0.017977 | 802.3699 | 0 | 2.8178 | 2.8178 | 0.02 | 0.017978 | 802.046 | 0 | 2.8177 | 2.8177 | 0.02 | 0.017978 | 802.0176 | 4813.7077 | 1925.4831 | 1203.4269 | 0.83281 | 3.8861 | 44.1604 | 5.9864 | 5.9864 | 5.9864 | 5.9864 | 798.192 | 5.9864 | 798.192 | 5.9864 | 798.192 | -5.9864 | 66.9 | 66900 | 100 | 4 | 4.13 | 0.02 | 0.031908 | 1027.4777 | 0 | 1929.2336 | 1929.2336 | 0 | 0 | 4.13 | 0 | 2.9084 | 2.9084 | 0.02 | 0.017701 | 1007.0255 | 0 | 2.8876 | 2.8876 | 0.02 | 0.016893 | 944.7965 | 0 | 2.8338 | 2.8338 | 0.02 | 0.017053 | 933.4586 | 0 | 2.8255 | 2.8255 | 0.02 | 0.017081 | 932.4012 | 0 | 2.8248 | 2.8248 | 0.02 | 0.017081 | 932.3583 | 3472.6204 | 1389.0482 | 868.1551 | 0.14348 | 0.19882 | 5.6472 | -631.3421 | -631.3421 | -631.3421 | 0 | 0 | 0 | 0 | 0 | 0 | 0
89.3333 | 89333.3333 | 133.3333 | 4 | 4.13 | 0.02 | 0.024062 | 801.7438 | 0 | 2678.5985 | 2678.5985 | 0 | 0 | 4.13 | 0 | 2.818 | 2.818 | 0.02 | 0.018622 | 824.0878 | 0 | 2.8229 | 2.8229 | 0.02 | 0.018027 | 806.3577 | 0 | 2.8188 | 2.8188 | 0.02 | 0.017975 | 803.2204 | 0 | 2.8182 | 2.8182 | 0.02 | 0.017975 | 802.8966 | 0 | 2.8182 | 2.8182 | 0.02 | 0.017975 | 802.8682 | 4821.4773 | 1928.5909 | 1205.3693 | 0.82867 | 3.8499 | 43.5013 | 5.7564 | 5.7564 | 5.7564 | 5.7564 | 767.5146 | 5.7564 | 767.5146 | 5.7564 | 767.5146 | -5.7564 | 67 | 67000 | 100 | 4 | 4.13 | 0.02 | 0.031906 | 1028.2502 | 0 | 1932.4709 | 1932.4709 | 0 | 0 | 4.13 | 0 | 2.9095 | 2.9095 | 0.02 | 0.017699 | 1007.6341 | 0 | 2.8884 | 2.8884 | 0.02 | 0.016891 | 945.3815 | 0 | 2.8344 | 2.8344 | 0.02 | 0.017051 | 934.0603 | 0 | 2.8262 | 2.8262 | 0.02 | 0.017079 | 933.0057 | 0 | 2.8254 | 2.8254 | 0.02 | 0.017079 | 932.963 | 3478.4476 | 1391.379 | 869.6119 | 0.14313 | 0.19792 | 5.5994 | -633.6322 | -633.6322 | -633.6322 | 0 | 0 | 0 | 0 | 0 | 0 | 0
89.4667 | 89466.6667 | 133.3333 | 4 | 4.13 | 0.02 | 0.02406 | 802.5206 | 0 | 2682.9149 | 2682.9149 | 0 | 0 | 4.13 | 0 | 2.8184 | 2.8184 | 0.02 | 0.018619 | 824.9688 | 0 | 2.8234 | 2.8234 | 0.02 | 0.018025 | 807.2092 | 0 | 2.8193 | 2.8193 | 0.02 | 0.017972 | 804.0705 | 0 | 2.8187 | 2.8187 | 0.02 | 0.017972 | 803.747 | 0 | 2.8186 | 2.8186 | 0.02 | 0.017973 | 803.7186 | 4829.2468 | 1931.6987 | 1207.3117 | 0.82455 | 3.814 | 42.8532 | 5.5309 | 5.5309 | 5.5309 | 5.5309 | 737.4593 | 5.5309 | 737.4593 | 5.5309 | 737.4593 | -5.5309 | 67.1 | 67100 | 100 | 4 | 4.13 | 0.02 | 0.031904 | 1029.0227 | 0 | 1935.7082 | 1935.7082 | 0 | 0 | 4.13 | 0 | 2.9105 | 2.9105 | 0.02 | 0.017697 | 1008.2424 | 0 | 2.8892 | 2.8892 | 0.02 | 0.016889 | 945.9663 | 0 | 2.8351 | 2.8351 | 0.02 | 0.017049 | 934.6618 | 0 | 2.8268 | 2.8268 | 0.02 | 0.017077 | 933.6099 | 0 | 2.8261 | 2.8261 | 0.02 | 0.017077 | 933.5674 | 3484.2747 | 1393.7099 | 871.0687 | 0.14278 | 0.19703 | 5.552 | -635.9209 | -635.9209 | -635.9209 | 0 | 0 | 0 | 0 | 0 | 0 | 0
89.6 | 89600 | 133.3333 | 4 | 4.13 | 0.02 | 0.024057 | 803.2973 | 0 | 2687.2313 | 2687.2313 | 0 | 0 | 4.13 | 0 | 2.8189 | 2.8189 | 0.02 | 0.018617 | 825.8496 | 0 | 2.824 | 2.824 | 0.02 | 0.018022 | 808.0603 | 0 | 2.8198 | 2.8198 | 0.02 | 0.017969 | 804.9204 | 0 | 2.8192 | 2.8192 | 0.02 | 0.01797 | 804.5971 | 0 | 2.8191 | 2.8191 | 0.02 | 0.01797 | 804.5687 | 4837.0163 | 1934.8065 | 1209.2541 | 0.82047 | 3.7786 | 42.216 | 5.3102 | 5.3102 | 5.3102 | 5.3102 | 708.0248 | 5.3102 | 708.0248 | 5.3102 | 708.0248 | -5.3102 | 67.2 | 67200 | 100 | 4 | 4.13 | 0.02 | 0.031902 | 1029.7952 | 0 | 1938.9455 | 1938.9455 | 0 | 0 | 4.13 | 0 | 2.9115 | 2.9115 | 0.02 | 0.017695 | 1008.8503 | 0 | 2.89 | 2.89 | 0.02 | 0.016887 | 946.5508 | 0 | 2.8357 | 2.8357 | 0.02 | 0.017047 | 935.2632 | 0 | 2.8274 | 2.8274 | 0.02 | 0.017075 | 934.214 | 0 | 2.8267 | 2.8267 | 0.02 | 0.017075 | 934.1717 | 3490.1019 | 1396.0407 | 872.5255 | 0.14243 | 0.19614 | 5.5052 | -638.2082 | -638.2082 | -638.2082 | 0 | 0 | 0 | 0 | 0 | 0 | 0
89.7333 | 89733.3333 | 133.3333 | 4 | 4.13 | 0.02 | 0.024054 | 804.0739 | 0 | 2691.5477 | 2691.5477 | 0 | 0 | 4.13 | 0 | 2.8193 | 2.8193 | 0.02 | 0.018614 | 826.7301 | 0 | 2.8245 | 2.8245 | 0.02 | 0.018019 | 808.9111 | 0 | 2.8202 | 2.8202 | 0.02 | 0.017967 | 805.77 | 0 | 2.8196 | 2.8196 | 0.02 | 0.017967 | 805.4469 | 0 | 2.8196 | 2.8196 | 0.02 | 0.017967 | 805.4186 | 4844.7858 | 1937.9143 | 1211.1965 | 0.81641 | 3.7435 | 41.5895 | 5.0941 | 5.0941 | 5.0941 | 5.0941 | 679.2099 | 5.0941 | 679.2099 | 5.0941 | 679.2099 | -5.0941 | 67.3 | 67300 | 100 | 4 | 4.13 | 0.02 | 0.0319 | 1030.5676 | 0 | 1942.1828 | 1942.1828 | 0 | 0 | 4.13 | 0 | 2.9126 | 2.9126 | 0.02 | 0.017693 | 1009.458 | 0 | 2.8908 | 2.8908 | 0.02 | 0.016885 | 947.1351 | 0 | 2.8364 | 2.8364 | 0.02 | 0.017045 | 935.8643 | 0 | 2.8281 | 2.8281 | 0.02 | 0.017073 | 934.8178 | 0 | 2.8273 | 2.8273 | 0.02 | 0.017073 | 934.7757 | 3495.929 | 1398.3716 | 873.9823 | 0.14208 | 0.19526 | 5.4587 | -640.4942 | -640.4942 | -640.4942 | 0 | 0 | 0 | 0 | 0 | 0 | 0
89.8667 | 89866.6667 | 133.3333 | 4 | 4.13 | 0.02 | 0.024052 | 804.8505 | 0 | 2695.8641 | 2695.8641 | 0 | 0 | 4.13 | 0 | 2.8197 | 2.8197 | 0.02 | 0.018611 | 827.6104 | 0 | 2.825 | 2.825 | 0.02 | 0.018017 | 809.7617 | 0 | 2.8207 | 2.8207 | 0.02 | 0.017964 | 806.6193 | 0 | 2.8201 | 2.8201 | 0.02 | 0.017964 | 806.2965 | 0 | 2.82 | 2.82 | 0.02 | 0.017965 | 806.2682 | 4852.5553 | 1941.0221 | 1213.1388 | 0.81238 | 3.7089 | 40.9734 | 4.8826 | 4.8826 | 4.8826 | 4.8826 | 651.0133 | 4.8826 | 651.0133 | 4.8826 | 651.0133 | -4.8826 | 67.4 | 67400 | 100 | 4 | 4.13 | 0.02 | 0.031898 | 1031.34 | 0 | 1945.4201 | 1945.4201 | 0 | 0 | 4.13 | 0 | 2.9136 | 2.9136 | 0.02 | 0.017691 | 1010.0655 | 0 | 2.8916 | 2.8916 | 0.02 | 0.016883 | 947.7192 | 0 | 2.837 | 2.837 | 0.02 | 0.017043 | 936.4652 | 0 | 2.8287 | 2.8287 | 0.02 | 0.017071 | 935.4215 | 0 | 2.828 | 2.828 | 0.02 | 0.017071 | 935.3795 | 3501.7561 | 1400.7025 | 875.439 | 0.14173 | 0.19438 | 5.4127 | -642.7789 | -642.7789 | -642.7789 | 0 | 0 | 0 | 0 | 0 | 0 | 0
90 | 90000 | 133.3333 | 4 | 4.13 | 0.02 | 0.024049 | 805.6269 | 0 | 2700.1805 | 2700.1805 | 0 | 0 | 4.13 | 0 | 2.8202 | 2.8202 | 0.02 | 0.018609 | 828.4904 | 0 | 2.8256 | 2.8256 | 0.02 | 0.018014 | 810.6119 | 0 | 2.8212 | 2.8212 | 0.02 | 0.017961 | 807.4684 | 0 | 2.8206 | 2.8206 | 0.02 | 0.017962 | 807.1457 | 0 | 2.8205 | 2.8205 | 0.02 | 0.017962 | 807.1175 | 4860.3249 | 1944.1299 | 1215.0812 | 0.80838 | 3.6746 | 40.3675 | 4.6758 | 4.6758 | 4.6758 | 4.6758 | 623.4337 | 4.6758 | 623.4337 | 4.6758 | 623.4337 | -4.6758 | 67.5 | 67500 | 100 | 4 | 4.13 | 0.02 | 0.031896 | 1032.1123 | 0 | 1948.6574 | 1948.6574 | 0 | 0 | 4.13 | 0 | 2.9146 | 2.9146 | 0.02 | 0.017689 | 1010.6726 | 0 | 2.8924 | 2.8924 | 0.02 | 0.016881 | 948.303 | 0 | 2.8377 | 2.8377 | 0.02 | 0.017041 | 937.0659 | 0 | 2.8294 | 2.8294 | 0.02 | 0.017069 | 936.0249 | 0 | 2.8286 | 2.8286 | 0.02 | 0.017069 | 935.9832 | 3507.5833 | 1403.0333 | 876.8958 | 0.14139 | 0.19351 | 5.3672 | -645.0621 | -645.0621 | -645.0621 | 0 | 0 | 0 | 0 | 0 | 0 | 0
90.1333 | 90133.3333 | 133.3333 | 4 | 4.13 | 0.02 | 0.024046 | 806.4033 | 0 | 2704.4969 | 2704.4969 | 0 | 0 | 4.13 | 0 | 2.8206 | 2.8206 | 0.02 | 0.018606 | 829.3701 | 0 | 2.8261 | 2.8261 | 0.02 | 0.018011 | 811.4619 | 0 | 2.8217 | 2.8217 | 0.02 | 0.017959 | 808.3172 | 0 | 2.821 | 2.821 | 0.02 | 0.017959 | 807.9948 | 0 | 2.821 | 2.821 | 0.02 | 0.017959 | 807.9666 | 4868.0944 | 1947.2377 | 1217.0236 | 0.8044 | 3.6407 | 39.7718 | 4.4735 | 4.4735 | 4.4735 | 4.4735 | 596.4698 | 4.4735 | 596.4698 | 4.4735 | 596.4698 | -4.4735 | 67.6 | 67600 | 100 | 4 | 4.13 | 0.02 | 0.031894 | 1032.8846 | 0 | 1951.8947 | 1951.8947 | 0 | 0 | 4.13 | 0 | 2.9157 | 2.9157 | 0.02 | 0.017687 | 1011.2795 | 0 | 2.8932 | 2.8932 | 0.02 | 0.016879 | 948.8866 | 0 | 2.8383 | 2.8383 | 0.02 | 0.017039 | 937.6663 | 0 | 2.83 | 2.83 | 0.02 | 0.017067 | 936.6282 | 0 | 2.8293 | 2.8293 | 0.02 | 0.017067 | 936.5866 | 3513.4104 | 1405.3642 | 878.3526 | 0.14104 | 0.19264 | 5.3221 | -647.3441 | -647.3441 | -647.3441 | 0 | 0 | 0 | 0 | 0 | 0 | 0
90.2667 | 90266.6667 | 133.3333 | 4 | 4.13 | 0.02 | 0.024044 | 807.1795 | 0 | 2708.8133 | 2708.8133 | 0 | 0 | 4.13 | 0 | 2.8211 | 2.8211 | 0.02 | 0.018603 | 830.2495 | 0 | 2.8267 | 2.8267 | 0.02 | 0.018009 | 812.3116 | 0 | 2.8222 | 2.8222 | 0.02 | 0.017956 | 809.1658 | 0 | 2.8215 | 2.8215 | 0.02 | 0.017956 | 808.8435 | 0 | 2.8214 | 2.8214 | 0.02 | 0.017957 | 808.8154 | 4875.8639 | 1950.3456 | 1218.966 | 0.80045 | 3.6072 | 39.1859 | 4.2759 | 4.2759 | 4.2759 | 4.2759 | 570.1205 | 4.2759 | 570.1205 | 4.2759 | 570.1205 | -4.2759 | 67.7 | 67700 | 100 | 4 | 4.13 | 0.02 | 0.031892 | 1033.6568 | 0 | 1955.132 | 1955.132 | 0 | 0 | 4.13 | 0 | 2.9167 | 2.9167 | 0.02 | 0.017685 | 1011.886 | 0 | 2.894 | 2.894 | 0.02 | 0.016877 | 949.47 | 0 | 2.839 | 2.839 | 0.02 | 0.017037 | 938.2666 | 0 | 2.8307 | 2.8307 | 0.02 | 0.017065 | 937.2312 | 0 | 2.8299 | 2.8299 | 0.02 | 0.017065 | 937.1898 | 3519.2376 | 1407.695 | 879.8094 | 0.1407 | 0.19178 | 5.2775 | -649.6246 | -649.6246 | -649.6246 | 0 | 0 | 0 | 0 | 0 | 0 | 0
90.4 | 90400 | 133.3333 | 4 | 4.13 | 0.02 | 0.024041 | 807.9557 | 0 | 2713.1297 | 2713.1297 | 0 | 0 | 4.13 | 0 | 2.8215 | 2.8215 | 0.02 | 0.018601 | 831.1287 | 0 | 2.8272 | 2.8272 | 0.02 | 0.018006 | 813.161 | 0 | 2.8226 | 2.8226 | 0.02 | 0.017953 | 810.014 | 0 | 2.822 | 2.822 | 0.02 | 0.017954 | 809.692 | 0 | 2.8219 | 2.8219 | 0.02 | 0.017954 | 809.6639 | 4883.6334 | 1953.4534 | 1220.9084 | 0.79653 | 3.574 | 38.6097 | 4.0829 | 4.0829 | 4.0829 | 4.0829 | 544.3844 | 4.0829 | 544.3844 | 4.0829 | 544.3844 | -4.0829 | 67.8 | 67800 | 100 | 4 | 4.13 | 0.02 | 0.03189 | 1034.429 | 0 | 1958.3693 | 1958.3693 | 0 | 0 | 4.13 | 0 | 2.9177 | 2.9177 | 0.02 | 0.017683 | 1012.4923 | 0 | 2.8948 | 2.8948 | 0.02 | 0.016875 | 950.0531 | 0 | 2.8396 | 2.8396 | 0.02 | 0.017035 | 938.8667 | 0 | 2.8313 | 2.8313 | 0.02 | 0.017063 | 937.834 | 0 | 2.8306 | 2.8306 | 0.02 | 0.017063 | 937.7928 | 3525.0647 | 1410.0259 | 881.2662 | 0.14035 | 0.19092 | 5.2332 | -651.9038 | -651.9038 | -651.9038 | 0 | 0 | 0 | 0 | 0 | 0 | 0
90.5333 | 90533.3333 | 133.3333 | 4 | 4.13 | 0.02 | 0.024038 | 808.7318 | 0 | 2717.4461 | 2717.4461 | 0 | 0 | 4.13 | 0 | 2.822 | 2.822 | 0.02 | 0.018598 | 832.0076 | 0 | 2.8278 | 2.8278 | 0.02 | 0.018003 | 814.0101 | 0 | 2.8231 | 2.8231 | 0.02 | 0.017951 | 810.862 | 0 | 2.8224 | 2.8224 | 0.02 | 0.017951 | 810.5402 | 0 | 2.8224 | 2.8224 | 0.02 | 0.017951 | 810.5121 | 4891.4029 | 1956.5612 | 1222.8507 | 0.79264 | 3.5413 | 38.0431 | 3.8945 | 3.8945 | 3.8945 | 3.8945 | 519.2602 | 3.8945 | 519.2602 | 3.8945 | 519.2602 | -3.8945 | 67.9 | 67900 | 100 | 4 | 4.13 | 0.02 | 0.031888 | 1035.2011 | 0 | 1961.6066 | 1961.6066 | 0 | 0 | 4.13 | 0 | 2.9188 | 2.9188 | 0.02 | 0.017681 | 1013.0983 | 0 | 2.8956 | 2.8956 | 0.02 | 0.016873 | 950.636 | 0 | 2.8403 | 2.8403 | 0.02 | 0.017033 | 939.4665 | 0 | 2.832 | 2.832 | 0.02 | 0.017061 | 938.4366 | 0 | 2.8312 | 2.8312 | 0.02 | 0.017061 | 938.3956 | 3530.8918 | 1412.3567 | 882.723 | 0.14001 | 0.19007 | 5.1894 | -654.1817 | -654.1817 | -654.1817 | 0 | 0 | 0 | 0 | 0 | 0 | 0
90.6667 | 90666.6667 | 133.3333 | 4 | 4.13 | 0.02 | 0.024036 | 809.5078 | 0 | 2721.7625 | 2721.7625 | 0 | 0 | 4.13 | 0 | 2.8225 | 2.8225 | 0.02 | 0.018595 | 832.8863 | 0 | 2.8283 | 2.8283 | 0.02 | 0.018001 | 814.8589 | 0 | 2.8236 | 2.8236 | 0.02 | 0.017948 | 811.7097 | 0 | 2.8229 | 2.8229 | 0.02 | 0.017948 | 811.3882 | 0 | 2.8229 | 2.8229 | 0.02 | 0.017949 | 811.3601 | 4899.1725 | 1959.669 | 1224.7931 | 0.78877 | 3.5088 | 37.4858 | 3.7106 | 3.7106 | 3.7106 | 3.7106 | 494.7467 | 3.7106 | 494.7467 | 3.7106 | 494.7467 | -3.7106 | 68 | 68000 | 100 | 4 | 4.13 | 0.02 | 0.031886 | 1035.9732 | 0 | 1964.8439 | 1964.8439 | 0 | 0 | 4.13 | 0 | 2.9198 | 2.9198 | 0.02 | 0.017679 | 1013.704 | 0 | 2.8965 | 2.8965 | 0.02 | 0.016871 | 951.2187 | 0 | 2.841 | 2.841 | 0.02 | 0.017031 | 940.0662 | 0 | 2.8326 | 2.8326 | 0.02 | 0.017059 | 939.039 | 0 | 2.8319 | 2.8319 | 0.02 | 0.017059 | 938.9982 | 3536.719 | 1414.6876 | 884.1797 | 0.13967 | 0.18922 | 5.1461 | -656.4582 | -656.4582 | -656.4582 | 0 | 0 | 0 | 0 | 0 | 0 | 0
90.8 | 90800 | 133.3333 | 4 | 4.13 | 0.02 | 0.024033 | 810.2837 | 0 | 2726.0789 | 2726.0789 | 0 | 0 | 4.13 | 0 | 2.8229 | 2.8229 | 0.02 | 0.018593 | 833.7647 | 0 | 2.8289 | 2.8289 | 0.02 | 0.017998 | 815.7074 | 0 | 2.8241 | 2.8241 | 0.02 | 0.017945 | 812.5572 | 0 | 2.8234 | 2.8234 | 0.02 | 0.017946 | 812.2359 | 0 | 2.8233 | 2.8233 | 0.02 | 0.017946 | 812.2078 | 4906.942 | 1962.7768 | 1226.7355 | 0.78493 | 3.4768 | 36.9377 | 3.5313 | 3.5313 | 3.5313 | 3.5313 | 470.8427 | 3.5313 | 470.8427 | 3.5313 | 470.8427 | -3.5313 | 68.1 | 68100 | 100 | 4 | 4.13 | 0.02 | 0.031884 | 1036.7452 | 0 | 1968.0812 | 1968.0812 | 0 | 0 | 4.13 | 0 | 2.9209 | 2.9209 | 0.02 | 0.017677 | 1014.3095 | 0 | 2.8973 | 2.8973 | 0.02 | 0.016869 | 951.8011 | 0 | 2.8416 | 2.8416 | 0.02 | 0.017029 | 940.6656 | 0 | 2.8332 | 2.8332 | 0.02 | 0.017057 | 939.6412 | 0 | 2.8325 | 2.8325 | 0.02 | 0.017057 | 939.6005 | 3542.5461 | 1417.0185 | 885.6365 | 0.13933 | 0.18838 | 5.1031 | -658.7334 | -658.7334 | -658.7334 | 0 | 0 | 0 | 0 | 0 | 0 | 0
90.9333 | 90933.3333 | 133.3333 | 4 | 4.13 | 0.02 | 0.02403 | 811.0596 | 0 | 2730.3953 | 2730.3953 | 0 | 0 | 4.13 | 0 | 2.8234 | 2.8234 | 0.02 | 0.01859 | 834.6428 | 0 | 2.8294 | 2.8294 | 0.02 | 0.017995 | 816.5556 | 0 | 2.8246 | 2.8246 | 0.02 | 0.017943 | 813.4044 | 0 | 2.8239 | 2.8239 | 0.02 | 0.017943 | 813.0833 | 0 | 2.8238 | 2.8238 | 0.02 | 0.017943 | 813.0553 | 4914.7115 | 1965.8846 | 1228.6779 | 0.78111 | 3.4451 | 36.3986 | 3.3566 | 3.3566 | 3.3566 | 3.3566 | 447.5469 | 3.3566 | 447.5469 | 3.3566 | 447.5469 | -3.3566 | 68.2 | 68200 | 100 | 4 | 4.13 | 0.02 | 0.031882 | 1037.5172 | 0 | 1971.3185 | 1971.3185 | 0 | 0 | 4.13 | 0 | 2.9219 | 2.9219 | 0.02 | 0.017675 | 1014.9146 | 0 | 2.8981 | 2.8981 | 0.02 | 0.016867 | 952.3833 | 0 | 2.8423 | 2.8423 | 0.02 | 0.017027 | 941.2648 | 0 | 2.8339 | 2.8339 | 0.02 | 0.017055 | 940.2431 | 0 | 2.8332 | 2.8332 | 0.02 | 0.017055 | 940.2027 | 3548.3733 | 1419.3493 | 887.0933 | 0.139 | 0.18754 | 5.0606 | -661.0072 | -661.0072 | -661.0072 | 0 | 0 | 0 | 0 | 0 | 0 | 0
91.0667 | 91066.6667 | 133.3333 | 4 | 4.13 | 0.02 | 0.024028 | 811.8353 | 0 | 2734.7117 | 2734.7117 | 0 | 0 | 4.13 | 0 | 2.8238 | 2.8238 | 0.02 | 0.018587 | 835.5206 | 0 | 2.83 | 2.83 | 0.02 | 0.017993 | 817.4036 | 0 | 2.8251 | 2.8251 | 0.02 | 0.01794 | 814.2513 | 0 | 2.8244 | 2.8244 | 0.02 | 0.01794 | 813.9304 | 0 | 2.8243 | 2.8243 | 0.02 | 0.017941 | 813.9025 | 4922.481 | 1968.9924 | 1230.6203 | 0.77732 | 3.4137 | 35.8684 | 3.1864 | 3.1864 | 3.1864 | 3.1864 | 424.858 | 3.1864 | 424.858 | 3.1864 | 424.858 | -3.1864 | 68.3 | 68300 | 100 | 4 | 4.13 | 0.02 | 0.03188 | 1038.2892 | 0 | 1974.5558 | 1974.5558 | 0 | 0 | 4.13 | 0 | 2.923 | 2.923 | 0.02 | 0.017673 | 1015.5195 | 0 | 2.8989 | 2.8989 | 0.02 | 0.016865 | 952.9652 | 0 | 2.8429 | 2.8429 | 0.02 | 0.017025 | 941.8638 | 0 | 2.8345 | 2.8345 | 0.02 | 0.017053 | 940.8449 | 0 | 2.8338 | 2.8338 | 0.02 | 0.017053 | 940.8047 | 3554.2004 | 1421.6802 | 888.5501 | 0.13866 | 0.18671 | 5.0185 | -663.2796 | -663.2796 | -663.2796 | 0 | 0 | 0 | 0 | 0 | 0 | 0
91.2 | 91200 | 133.3333 | 4 | 4.13 | 0.02 | 0.024025 | 812.611 | 0 | 2739.0281 | 2739.0281 | 0 | 0 | 4.13 | 0 | 2.8243 | 2.8243 | 0.02 | 0.018585 | 836.3982 | 0 | 2.8306 | 2.8306 | 0.02 | 0.01799 | 818.2512 | 0 | 2.8256 | 2.8256 | 0.02 | 0.017937 | 815.0979 | 0 | 2.8249 | 2.8249 | 0.02 | 0.017938 | 814.7773 | 0 | 2.8248 | 2.8248 | 0.02 | 0.017938 | 814.7494 | 4930.2505 | 1972.1002 | 1232.5626 | 0.77355 | 3.3827 | 35.3469 | 3.0208 | 3.0208 | 3.0208 | 3.0208 | 402.7747 | 3.0208 | 402.7747 | 3.0208 | 402.7747 | -3.0208 | 68.4 | 68400 | 100 | 4 | 4.13 | 0.02 | 0.031878 | 1039.061 | 0 | 1977.7931 | 1977.7931 | 0 | 0 | 4.13 | 0 | 2.924 | 2.924 | 0.02 | 0.017671 | 1016.124 | 0 | 2.8997 | 2.8997 | 0.02 | 0.016863 | 953.547 | 0 | 2.8436 | 2.8436 | 0.02 | 0.017023 | 942.4626 | 0 | 2.8352 | 2.8352 | 0.02 | 0.017051 | 941.4465 | 0 | 2.8345 | 2.8345 | 0.02 | 0.017051 | 941.4064 | 3560.0275 | 1424.011 | 890.0069 | 0.13832 | 0.18588 | 4.9768 | -665.5507 | -665.5507 | -665.5507 | 0 | 0 | 0 | 0 | 0 | 0 | 0
91.3333 | 91333.3333 | 133.3333 | 4 | 4.13 | 0.02 | 0.024022 | 813.3866 | 0 | 2743.3445 | 2743.3445 | 0 | 0 | 4.13 | 0 | 2.8248 | 2.8248 | 0.02 | 0.018582 | 837.2755 | 0 | 2.8311 | 2.8311 | 0.02 | 0.017987 | 819.0986 | 0 | 2.8261 | 2.8261 | 0.02 | 0.017935 | 815.9442 | 0 | 2.8254 | 2.8254 | 0.02 | 0.017935 | 815.6239 | 0 | 2.8253 | 2.8253 | 0.02 | 0.017935 | 815.596 | 4938.0201 | 1975.208 | 1234.505 | 0.76981 | 3.352 | 34.8339 | 2.8597 | 2.8597 | 2.8597 | 2.8597 | 381.2958 | 2.8597 | 381.2958 | 2.8597 | 381.2958 | -2.8597 | 68.5 | 68500 | 100 | 4 | 4.13 | 0.02 | 0.031876 | 1039.8329 | 0 | 1981.0304 | 1981.0304 | 0 | 0 | 4.13 | 0 | 2.9251 | 2.9251 | 0.02 | 0.017669 | 1016.7283 | 0 | 2.9006 | 2.9006 | 0.02 | 0.016861 | 954.1285 | 0 | 2.8443 | 2.8443 | 0.02 | 0.017021 | 943.0612 | 0 | 2.8359 | 2.8359 | 0.02 | 0.017049 | 942.0478 | 0 | 2.8351 | 2.8351 | 0.02 | 0.017049 | 942.008 | 3565.8547 | 1426.3419 | 891.4637 | 0.13799 | 0.18506 | 4.9355 | -667.8204 | -667.8204 | -667.8204 | 0 | 0 | 0 | 0 | 0 | 0 | 0
91.4667 | 91466.6667 | 133.3333 | 4 | 4.13 | 0.02 | 0.02402 | 814.1621 | 0 | 2747.6609 | 2747.6609 | 0 | 0 | 4.13 | 0 | 2.8253 | 2.8253 | 0.02 | 0.018579 | 838.1526 | 0 | 2.8317 | 2.8317 | 0.02 | 0.017985 | 819.9456 | 0 | 2.8266 | 2.8266 | 0.02 | 0.017932 | 816.7903 | 0 | 2.8259 | 2.8259 | 0.02 | 0.017932 | 816.4702 | 0 | 2.8258 | 2.8258 | 0.02 | 0.017933 | 816.4424 | 4945.7896 | 1978.3158 | 1236.4474 | 0.7661 | 3.3217 | 34.3293 | 2.7032 | 2.7032 | 2.7032 | 2.7032 | 360.4201 | 2.7032 | 360.4201 | 2.7032 | 360.4201 | -2.7032 | 68.6 | 68600 | 100 | 4 | 4.13 | 0.02 | 0.031874 | 1040.6047 | 0 | 1984.2677 | 1984.2677 | 0 | 0 | 4.13 | 0 | 2.9261 | 2.9261 | 0.02 | 0.017667 | 1017.3323 | 0 | 2.9014 | 2.9014 | 0.02 | 0.016859 | 954.7097 | 0 | 2.8449 | 2.8449 | 0.02 | 0.017019 | 943.6596 | 0 | 2.8365 | 2.8365 | 0.02 | 0.017047 | 942.649 | 0 | 2.8358 | 2.8358 | 0.02 | 0.017047 | 942.6093 | 3571.6818 | 1428.6727 | 892.9205 | 0.13766 | 0.18424 | 4.8945 | -670.0888 | -670.0888 | -670.0888 | 0 | 0 | 0 | 0 | 0 | 0 | 0
91.6 | 91600 | 133.3333 | 4 | 4.13 | 0.02 | 0.024017 | 814.9375 | 0 | 2751.9773 | 2751.9773 | 0 | 0 | 4.13 | 0 | 2.8257 | 2.8257 | 0.02 | 0.018577 | 839.0293 | 0 | 2.8323 | 2.8323 | 0.02 | 0.017982 | 820.7924 | 0 | 2.8271 | 2.8271 | 0.02 | 0.017929 | 817.6361 | 0 | 2.8263 | 2.8263 | 0.02 | 0.01793 | 817.3163 | 0 | 2.8263 | 2.8263 | 0.02 | 0.01793 | 817.2884 | 4953.5591 | 1981.4236 | 1238.3898 | 0.76241 | 3.2916 | 33.833 | 2.5511 | 2.5511 | 2.5511 | 2.5511 | 340.1463 | 2.5511 | 340.1463 | 2.5511 | 340.1463 | -2.5511 | 68.7 | 68700 | 100 | 4 | 4.13 | 0.02 | 0.031872 | 1041.3764 | 0 | 1987.505 | 1987.505 | 0 | 0 | 4.13 | 0 | 2.9272 | 2.9272 | 0.02 | 0.017665 | 1017.936 | 0 | 2.9022 | 2.9022 | 0.02 | 0.016857 | 955.2908 | 0 | 2.8456 | 2.8456 | 0.02 | 0.017017 | 944.2578 | 0 | 2.8372 | 2.8372 | 0.02 | 0.017045 | 943.2499 | 0 | 2.8364 | 2.8364 | 0.02 | 0.017045 | 943.2104 | 3577.509 | 1431.0036 | 894.3772 | 0.13733 | 0.18343 | 4.854 | -672.3559 | -672.3559 | -672.3559 | 0 | 0 | 0 | 0 | 0 | 0 | 0
91.7333 | 91733.3333 | 133.3333 | 4 | 4.13 | 0.02 | 0.024014 | 815.7128 | 0 | 2756.2937 | 2756.2937 | 0 | 0 | 4.13 | 0 | 2.8262 | 2.8262 | 0.02 | 0.018574 | 839.9058 | 0 | 2.8329 | 2.8329 | 0.02 | 0.017979 | 821.6388 | 0 | 2.8276 | 2.8276 | 0.02 | 0.017927 | 818.4816 | 0 | 2.8268 | 2.8268 | 0.02 | 0.017927 | 818.1621 | 0 | 2.8268 | 2.8268 | 0.02 | 0.017927 | 818.1343 | 4961.3286 | 1984.5314 | 1240.3322 | 0.75874 | 3.262 | 33.3447 | 2.4035 | 2.4035 | 2.4035 | 2.4035 | 320.4731 | 2.4035 | 320.4731 | 2.4035 | 320.4731 | -2.4035 | 68.8 | 68800 | 100 | 4 | 4.13 | 0.02 | 0.03187 | 1042.1481 | 0 | 1990.7423 | 1990.7423 | 0 | 0 | 4.13 | 0 | 2.9283 | 2.9283 | 0.02 | 0.017663 | 1018.5395 | 0 | 2.903 | 2.903 | 0.02 | 0.016855 | 955.8716 | 0 | 2.8463 | 2.8463 | 0.02 | 0.017015 | 944.8557 | 0 | 2.8378 | 2.8378 | 0.02 | 0.017043 | 943.8506 | 0 | 2.8371 | 2.8371 | 0.02 | 0.017043 | 943.8113 | 3583.3361 | 1433.3344 | 895.834 | 0.137 | 0.18262 | 4.8139 | -674.6216 | -674.6216 | -674.6216 | 0 | 0 | 0 | 0 | 0 | 0 | 0
91.8667 | 91866.6667 | 133.3333 | 4 | 4.13 | 0.02 | 0.024012 | 816.488 | 0 | 2760.6101 | 2760.6101 | 0 | 0 | 4.13 | 0 | 2.8267 | 2.8267 | 0.02 | 0.018571 | 840.782 | 0 | 2.8334 | 2.8334 | 0.02 | 0.017977 | 822.485 | 0 | 2.8281 | 2.8281 | 0.02 | 0.017924 | 819.3269 | 0 | 2.8273 | 2.8273 | 0.02 | 0.017924 | 819.0076 | 0 | 2.8273 | 2.8273 | 0.02 | 0.017925 | 818.9798 | 4969.0981 | 1987.6393 | 1242.2745 | 0.7551 | 3.2326 | 32.8644 | 2.2605 | 2.2605 | 2.2605 | 2.2605 | 301.3993 | 2.2605 | 301.3993 | 2.2605 | 301.3993 | -2.2605 | 68.9 | 68900 | 100 | 4 | 4.13 | 0.02 | 0.031868 | 1042.9198 | 0 | 1993.9796 | 1993.9796 | 0 | 0 | 4.13 | 0 | 2.9293 | 2.9293 | 0.02 | 0.017661 | 1019.1426 | 0 | 2.9038 | 2.9038 | 0.02 | 0.016853 | 956.4521 | 0 | 2.8469 | 2.8469 | 0.02 | 0.017013 | 945.4535 | 0 | 2.8385 | 2.8385 | 0.02 | 0.017041 | 944.4511 | 0 | 2.8377 | 2.8377 | 0.02 | 0.017041 | 944.412 | 3589.1632 | 1435.6653 | 897.2908 | 0.13667 | 0.18182 | 4.7741 | -676.8859 | -676.8859 | -676.8859 | 0 | 0 | 0 | 0 | 0 | 0 | 0
92 | 92000 | 133.3333 | 4 | 4.13 | 0.02 | 0.024009 | 817.2632 | 0 | 2764.9265 | 2764.9265 | 0 | 0 | 4.13 | 0 | 2.8272 | 2.8272 | 0.02 | 0.018569 | 841.658 | 0 | 2.834 | 2.834 | 0.02 | 0.017974 | 823.3308 | 0 | 2.8286 | 2.8286 | 0.02 | 0.017921 | 820.1718 | 0 | 2.8279 | 2.8279 | 0.02 | 0.017922 | 819.8528 | 0 | 2.8278 | 2.8278 | 0.02 | 0.017922 | 819.8251 | 4976.8677 | 1990.7471 | 1244.2169 | 0.75148 | 3.2035 | 32.3919 | 2.1219 | 2.1219 | 2.1219 | 2.1219 | 282.9236 | 2.1219 | 282.9236 | 2.1219 | 282.9236 | -2.1219 | 69 | 69000 | 100 | 4 | 4.13 | 0.02 | 0.031866 | 1043.6914 | 0 | 1997.2169 | 1997.2169 | 0 | 0 | 4.13 | 0 | 2.9304 | 2.9304 | 0.02 | 0.017659 | 1019.7455 | 0 | 2.9047 | 2.9047 | 0.02 | 0.016851 | 957.0325 | 0 | 2.8476 | 2.8476 | 0.02 | 0.017011 | 946.051 | 0 | 2.8391 | 2.8391 | 0.02 | 0.017039 | 945.0514 | 0 | 2.8384 | 2.8384 | 0.02 | 0.017039 | 945.0125 | 3594.9904 | 1437.9962 | 898.7476 | 0.13634 | 0.18102 | 4.7348 | -679.1489 | -679.1489 | -679.1489 | 0 | 0 | 0 | 0 | 0 | 0 | 0
92.1333 | 92133.3333 | 133.3333 | 4 | 4.13 | 0.02 | 0.024006 | 818.0382 | 0 | 2769.2429 | 2769.2429 | 0 | 0 | 4.13 | 0 | 2.8276 | 2.8276 | 0.02 | 0.018566 | 842.5336 | 0 | 2.8346 | 2.8346 | 0.02 | 0.017971 | 824.1764 | 0 | 2.8292 | 2.8292 | 0.02 | 0.017919 | 821.0165 | 0 | 2.8284 | 2.8284 | 0.02 | 0.017919 | 820.6977 | 0 | 2.8283 | 2.8283 | 0.02 | 0.017919 | 820.67 | 4984.6372 | 1993.8549 | 1246.1593 | 0.74789 | 3.1748 | 31.927 | 1.9878 | 1.9878 | 1.9878 | 1.9878 | 265.0449 | 1.9878 | 265.0449 | 1.9878 | 265.0449 | -1.9878 | 69.1 | 69100 | 100 | 4 | 4.13 | 0.02 | 0.031864 | 1044.4629 | 0 | 2000.4542 | 2000.4542 | 0 | 0 | 4.13 | 0 | 2.9315 | 2.9315 | 0.02 | 0.017657 | 1020.348 | 0 | 2.9055 | 2.9055 | 0.02 | 0.016849 | 957.6126 | 0 | 2.8483 | 2.8483 | 0.02 | 0.017009 | 946.6484 | 0 | 2.8398 | 2.8398 | 0.02 | 0.017037 | 945.6515 | 0 | 2.839 | 2.839 | 0.02 | 0.017037 | 945.6128 | 3600.8175 | 1440.327 | 900.2044 | 0.13601 | 0.18022 | 4.6958 | -681.4106 | -681.4106 | -681.4106 | 0 | 0 | 0 | 0 | 0 | 0 | 0
92.2667 | 92266.6667 | 133.3333 | 4 | 4.13 | 0.02 | 0.024004 | 818.8132 | 0 | 2773.5593 | 2773.5593 | 0 | 0 | 4.13 | 0 | 2.8281 | 2.8281 | 0.02 | 0.018563 | 843.409 | 0 | 2.8352 | 2.8352 | 0.02 | 0.017969 | 825.0217 | 0 | 2.8297 | 2.8297 | 0.02 | 0.017916 | 821.8609 | 0 | 2.8289 | 2.8289 | 0.02 | 0.017916 | 821.5424 | 0 | 2.8288 | 2.8288 | 0.02 | 0.017917 | 821.5148 | 4992.4067 | 1996.9627 | 1248.1017 | 0.74432 | 3.1464 | 31.4697 | 1.8582 | 1.8582 | 1.8582 | 1.8582 | 247.7617 | 1.8582 | 247.7617 | 1.8582 | 247.7617 | -1.8582 | 69.2 | 69200 | 100 | 4 | 4.13 | 0.02 | 0.031862 | 1045.2344 | 0 | 2003.6915 | 2003.6915 | 0 | 0 | 4.13 | 0 | 2.9325 | 2.9325 | 0.02 | 0.017655 | 1020.9503 | 0 | 2.9063 | 2.9063 | 0.02 | 0.016847 | 958.1924 | 0 | 2.8489 | 2.8489 | 0.02 | 0.017007 | 947.2455 | 0 | 2.8405 | 2.8405 | 0.02 | 0.017035 | 946.2514 | 0 | 2.8397 | 2.8397 | 0.02 | 0.017035 | 946.2129 | 3606.6447 | 1442.6579 | 901.6612 | 0.13569 | 0.17943 | 4.6572 | -683.6709 | -683.6709 | -683.6709 | 0 | 0 | 0 | 0 | 0 | 0 | 0
92.4 | 92400 | 133.3333 | 4 | 4.13 | 0.02 | 0.024001 | 819.5881 | 0 | 2777.8757 | 2777.8757 | 0 | 0 | 4.13 | 0 | 2.8286 | 2.8286 | 0.02 | 0.018561 | 844.2841 | 0 | 2.8358 | 2.8358 | 0.02 | 0.017966 | 825.8666 | 0 | 2.8302 | 2.8302 | 0.02 | 0.017913 | 822.705 | 0 | 2.8294 | 2.8294 | 0.02 | 0.017914 | 822.3868 | 0 | 2.8293 | 2.8293 | 0.02 | 0.017914 | 822.3592 | 5000.1762 | 2000.0705 | 1250.0441 | 0.74077 | 3.1183 | 31.0197 | 1.733 | 1.733 | 1.733 | 1.733 | 231.0729 | 1.733 | 231.0729 | 1.733 | 231.0729 | -1.733 | 69.3 | 69300 | 100 | 4 | 4.13 | 0.02 | 0.03186 | 1046.0059 | 0 | 2006.9288 | 2006.9288 | 0 | 0 | 4.13 | 0 | 2.9336 | 2.9336 | 0.02 | 0.017653 | 1021.5523 | 0 | 2.9072 | 2.9072 | 0.02 | 0.016845 | 958.7721 | 0 | 2.8496 | 2.8496 | 0.02 | 0.017005 | 947.8424 | 0 | 2.8411 | 2.8411 | 0.02 | 0.017033 | 946.8511 | 0 | 2.8404 | 2.8404 | 0.02 | 0.017033 | 946.8128 | 3612.4718 | 1444.9887 | 903.118 | 0.13537 | 0.17864 | 4.6189 | -685.9298 | -685.9298 | -685.9298 | 0 | 0 | 0 | 0 | 0 | 0 | 0
92.5333 | 92533.3333 | 133.3333 | 4 | 4.13 | 0.02 | 0.023998 | 820.3629 | 0 | 2782.1921 | 2782.1921 | 0 | 0 | 4.13 | 0 | 2.8291 | 2.8291 | 0.02 | 0.018558 | 845.159 | 0 | 2.8364 | 2.8364 | 0.02 | 0.017963 | 826.7113 | 0 | 2.8307 | 2.8307 | 0.02 | 0.017911 | 823.5489 | 0 | 2.8299 | 2.8299 | 0.02 | 0.017911 | 823.2309 | 0 | 2.8298 | 2.8298 | 0.02 | 0.017911 | 823.2033 | 5007.9457 | 2003.1783 | 1251.9864 | 0.73725 | 3.0905 | 30.577 | 1.6123 | 1.6123 | 1.6123 | 1.6123 | 214.9773 | 1.6123 | 214.9773 | 1.6123 | 214.9773 | -1.6123 | 69.4 | 69400 | 100 | 4 | 4.13 | 0.02 | 0.031858 | 1046.7773 | 0 | 2010.1661 | 2010.1661 | 0 | 0 | 4.13 | 0 | 2.9347 | 2.9347 | 0.02 | 0.017651 | 1022.154 | 0 | 2.908 | 2.908 | 0.02 | 0.016843 | 959.3515 | 0 | 2.8503 | 2.8503 | 0.02 | 0.017003 | 948.4391 | 0 | 2.8418 | 2.8418 | 0.02 | 0.017031 | 947.4506 | 0 | 2.841 | 2.841 | 0.02 | 0.017031 | 947.4124 | 3618.2989 | 1447.3196 | 904.5747 | 0.13504 | 0.17786 | 4.581 | -688.1874 | -688.1874 | -688.1874 | 0 | 0 | 0 | 0 | 0 | 0 | 0
92.6667 | 92666.6667 | 133.3333 | 4 | 4.13 | 0.02 | 0.023996 | 821.1376 | 0 | 2786.5085 | 2786.5085 | 0 | 0 | 4.13 | 0 | 2.8296 | 2.8296 | 0.02 | 0.018555 | 846.0336 | 0 | 2.837 | 2.837 | 0.02 | 0.017961 | 827.5556 | 0 | 2.8313 | 2.8313 | 0.02 | 0.017908 | 824.3924 | 0 | 2.8304 | 2.8304 | 0.02 | 0.017908 | 824.0747 | 0 | 2.8303 | 2.8303 | 0.02 | 0.017909 | 824.0472 | 5015.7153 | 2006.2861 | 1253.9288 | 0.73375 | 3.063 | 30.1414 | 1.4961 | 1.4961 | 1.4961 | 1.4961 | 199.4735 | 1.4961 | 199.4735 | 1.4961 | 199.4735 | -1.4961 | 69.5 | 69500 | 100 | 4 | 4.13 | 0.02 | 0.031856 | 1047.5486 | 0 | 2013.4034 | 2013.4034 | 0 | 0 | 4.13 | 0 | 2.9358 | 2.9358 | 0.02 | 0.017649 | 1022.7554 | 0 | 2.9088 | 2.9088 | 0.02 | 0.016841 | 959.9306 | 0 | 2.851 | 2.851 | 0.02 | 0.017001 | 949.0356 | 0 | 2.8424 | 2.8424 | 0.02 | 0.017029 | 948.0498 | 0 | 2.8417 | 2.8417 | 0.02 | 0.017029 | 948.0119 | 3624.1261 | 1449.6504 | 906.0315 | 0.13472 | 0.17709 | 4.5435 | -690.4437 | -690.4437 | -690.4437 | 0 | 0 | 0 | 0 | 0 | 0 | 0
92.8 | 92800 | 133.3333 | 4 | 4.13 | 0.02 | 0.023993 | 821.9122 | 0 | 2790.8249 | 2790.8249 | 0 | 0 | 4.13 | 0 | 2.8301 | 2.8301 | 0.02 | 0.018553 | 846.9078 | 0 | 2.8376 | 2.8376 | 0.02 | 0.017958 | 828.3997 | 0 | 2.8318 | 2.8318 | 0.02 | 0.017905 | 825.2357 | 0 | 2.8309 | 2.8309 | 0.02 | 0.017906 | 824.9183 | 0 | 2.8308 | 2.8308 | 0.02 | 0.017906 | 824.8908 | 5023.4848 | 2009.3939 | 1255.8712 | 0.73028 | 3.0357 | 29.7129 | 1.3842 | 1.3842 | 1.3842 | 1.3842 | 184.5604 | 1.3842 | 184.5604 | 1.3842 | 184.5604 | -1.3842 | 69.6 | 69600 | 100 | 4 | 4.13 | 0.02 | 0.031854 | 1048.3199 | 0 | 2016.6407 | 2016.6407 | 0 | 0 | 4.13 | 0 | 2.9368 | 2.9368 | 0.02 | 0.017647 | 1023.3565 | 0 | 2.9096 | 2.9096 | 0.02 | 0.016839 | 960.5095 | 0 | 2.8516 | 2.8516 | 0.02 | 0.016999 | 949.6318 | 0 | 2.8431 | 2.8431 | 0.02 | 0.017027 | 948.6489 | 0 | 2.8424 | 2.8424 | 0.02 | 0.017027 | 948.6111 | 3629.9532 | 1451.9813 | 907.4883 | 0.1344 | 0.17631 | 4.5063 | -692.6986 | -692.6986 | -692.6986 | 0 | 0 | 0 | 0 | 0 | 0 | 0
92.9333 | 92933.3333 | 133.3333 | 4 | 4.13 | 0.02 | 0.02399 | 822.6868 | 0 | 2795.1413 | 2795.1413 | 0 | 0 | 4.13 | 0 | 2.8306 | 2.8306 | 0.02 | 0.01855 | 847.7819 | 0 | 2.8382 | 2.8382 | 0.02 | 0.017955 | 829.2434 | 0 | 2.8323 | 2.8323 | 0.02 | 0.017903 | 826.0787 | 0 | 2.8315 | 2.8315 | 0.02 | 0.017903 | 825.7616 | 0 | 2.8314 | 2.8314 | 0.02 | 0.017903 | 825.7341 | 5031.2543 | 2012.5017 | 1257.8136 | 0.72683 | 3.0088 | 29.2912 | 1.2768 | 1.2768 | 1.2768 | 1.2768 | 170.2366 | 1.2768 | 170.2366 | 1.2768 | 170.2366 | -1.2768 | 69.7 | 69700 | 100 | 4 | 4.13 | 0.02 | 0.031852 | 1049.0912 | 0 | 2019.878 | 2019.878 | 0 | 0 | 4.13 | 0 | 2.9379 | 2.9379 | 0.02 | 0.017645 | 1023.9574 | 0 | 2.9105 | 2.9105 | 0.02 | 0.016837 | 961.0882 | 0 | 2.8523 | 2.8523 | 0.02 | 0.016997 | 950.2279 | 0 | 2.8438 | 2.8438 | 0.02 | 0.017025 | 949.2477 | 0 | 2.843 | 2.843 | 0.02 | 0.017025 | 949.2101 | 3635.7804 | 1454.3121 | 908.9451 | 0.13408 | 0.17555 | 4.4695 | -694.9522 | -694.9522 | -694.9522 | 0 | 0 | 0 | 0 | 0 | 0 | 0
93.0667 | 93066.6667 | 133.3333 | 4 | 4.13 | 0.02 | 0.023988 | 823.4613 | 0 | 2799.4577 | 2799.4577 | 0 | 0 | 4.13 | 0 | 2.8311 | 2.8311 | 0.02 | 0.018547 | 848.6556 | 0 | 2.8388 | 2.8388 | 0.02 | 0.017953 | 830.0869 | 0 | 2.8329 | 2.8329 | 0.02 | 0.0179 | 826.9214 | 0 | 2.832 | 2.832 | 0.02 | 0.0179 | 826.6046 | 0 | 2.8319 | 2.8319 | 0.02 | 0.017901 | 826.5772 | 5039.0238 | 2015.6095 | 1259.756 | 0.7234 | 2.9822 | 28.8762 | 1.1738 | 1.1738 | 1.1738 | 1.1738 | 156.501 | 1.1738 | 156.501 | 1.1738 | 156.501 | -1.1738 | 69.8 | 69800 | 100 | 4 | 4.13 | 0.02 | 0.03185 | 1049.8624 | 0 | 2023.1153 | 2023.1153 | 0 | 0 | 4.13 | 0 | 2.939 | 2.939 | 0.02 | 0.017643 | 1024.5579 | 0 | 2.9113 | 2.9113 | 0.02 | 0.016835 | 961.6667 | 0 | 2.853 | 2.853 | 0.02 | 0.016995 | 950.8238 | 0 | 2.8444 | 2.8444 | 0.02 | 0.017023 | 949.8463 | 0 | 2.8437 | 2.8437 | 0.02 | 0.017023 | 949.8089 | 3641.6075 | 1456.643 | 910.4019 | 0.13376 | 0.17478 | 4.4331 | -697.2044 | -697.2044 | -697.2044 | 0 | 0 | 0 | 0 | 0 | 0 | 0
93.2 | 93200 | 133.3333 | 4 | 4.13 | 0.02 | 0.023985 | 824.2356 | 0 | 2803.7741 | 2803.7741 | 0 | 0 | 4.13 | 0 | 2.8316 | 2.8316 | 0.02 | 0.018545 | 849.529 | 0 | 2.8394 | 2.8394 | 0.02 | 0.01795 | 830.93 | 0 | 2.8334 | 2.8334 | 0.02 | 0.017897 | 827.7639 | 0 | 2.8325 | 2.8325 | 0.02 | 0.017898 | 827.4473 | 0 | 2.8324 | 2.8324 | 0.02 | 0.017898 | 827.4199 | 5046.7933 | 2018.7173 | 1261.6983 | 0.71999 | 2.9558 | 28.4679 | 1.0751 | 1.0751 | 1.0751 | 1.0751 | 143.3523 | 1.0751 | 143.3523 | 1.0751 | 143.3523 | -1.0751 | 69.9 | 69900 | 100 | 4 | 4.13 | 0.02 | 0.031848 | 1050.6335 | 0 | 2026.3526 | 2026.3526 | 0 | 0 | 4.13 | 0 | 2.9401 | 2.9401 | 0.02 | 0.017641 | 1025.1581 | 0 | 2.9121 | 2.9121 | 0.02 | 0.016833 | 962.2449 | 0 | 2.8537 | 2.8537 | 0.02 | 0.016993 | 951.4194 | 0 | 2.8451 | 2.8451 | 0.02 | 0.017021 | 950.4447 | 0 | 2.8444 | 2.8444 | 0.02 | 0.017021 | 950.4075 | 3647.4346 | 1458.9739 | 911.8587 | 0.13345 | 0.17402 | 4.3969 | -699.4553 | -699.4553 | -699.4553 | 0 | 0 | 0 | 0 | 0 | 0 | 0
93.3333 | 93333.3333 | 133.3333 | 4 | 4.13 | 0.02 | 0.023982 | 825.0099 | 0 | 2808.0905 | 2808.0905 | 0 | 0 | 4.13 | 0 | 2.8321 | 2.8321 | 0.02 | 0.018542 | 850.4022 | 0 | 2.84 | 2.84 | 0.02 | 0.017947 | 831.7729 | 0 | 2.8339 | 2.8339 | 0.02 | 0.017895 | 828.606 | 0 | 2.833 | 2.833 | 0.02 | 0.017895 | 828.2897 | 0 | 2.8329 | 2.8329 | 0.02 | 0.017895 | 828.2624 | 5054.5629 | 2021.8251 | 1263.6407 | 0.7166 | 2.9298 | 28.0662 | 0.98092 | 0.98092 | 0.98092 | 0.98092 | 130.7893 | 0.98092 | 130.7893 | 0.98092 | 130.7893 | -0.98092 | 70 | 70000 | 100 | 4 | 4.13 | 0.02 | 0.031846 | 1051.4047 | 0 | 2029.5899 | 2029.5899 | 0 | 0 | 4.13 | 0 | 2.9412 | 2.9412 | 0.02 | 0.017639 | 1025.7581 | 0 | 2.913 | 2.913 | 0.02 | 0.016831 | 962.8229 | 0 | 2.8543 | 2.8543 | 0.02 | 0.016991 | 952.0148 | 0 | 2.8458 | 2.8458 | 0.02 | 0.017019 | 951.0429 | 0 | 2.845 | 2.845 | 0.02 | 0.017019 | 951.0059 | 3653.2618 | 1461.3047 | 913.3154 | 0.13313 | 0.17327 | 4.3612 | -701.7048 | -701.7048 | -701.7048 | 0 | 0 | 0 | 0 | 0 | 0 | 0
93.4667 | 93466.6667 | 133.3333 | 4 | 4.13 | 0.02 | 0.02398 | 825.7841 | 0 | 2812.4069 | 2812.4069 | 0 | 0 | 4.13 | 0 | 2.8326 | 2.8326 | 0.02 | 0.018539 | 851.2751 | 0 | 2.8406 | 2.8406 | 0.02 | 0.017945 | 832.6154 | 0 | 2.8345 | 2.8345 | 0.02 | 0.017892 | 829.4479 | 0 | 2.8336 | 2.8336 | 0.02 | 0.017892 | 829.1319 | 0 | 2.8335 | 2.8335 | 0.02 | 0.017893 | 829.1046 | 5062.3324 | 2024.9329 | 1265.5831 | 0.71324 | 2.904 | 27.6708 | 0.89108 | 0.89108 | 0.89108 | 0.89108 | 118.8107 | 0.89108 | 118.8107 | 0.89108 | 118.8107 | -0.89108 | 70.1 | 70100 | 100 | 4 | 4.13 | 0.02 | 0.031844 | 1052.1757 | 0 | 2032.8272 | 2032.8272 | 0 | 0 | 4.13 | 0 | 2.9423 | 2.9423 | 0.02 | 0.017637 | 1026.3578 | 0 | 2.9138 | 2.9138 | 0.02 | 0.016829 | 963.4007 | 0 | 2.855 | 2.855 | 0.02 | 0.016989 | 952.61 | 0 | 2.8465 | 2.8465 | 0.02 | 0.017017 | 951.6409 | 0 | 2.8457 | 2.8457 | 0.02 | 0.017017 | 951.6041 | 3659.0889 | 1463.6356 | 914.7722 | 0.13282 | 0.17252 | 4.3257 | -703.953 | -703.953 | -703.953 | 0 | 0 | 0 | 0 | 0 | 0 | 0
93.6 | 93600 | 133.3333 | 4 | 4.13 | 0.02 | 0.023977 | 826.5582 | 0 | 2816.7233 | 2816.7233 | 0 | 0 | 4.13 | 0 | 2.8331 | 2.8331 | 0.02 | 0.018537 | 852.1477 | 0 | 2.8412 | 2.8412 | 0.02 | 0.017942 | 833.4576 | 0 | 2.835 | 2.835 | 0.02 | 0.017889 | 830.2894 | 0 | 2.8341 | 2.8341 | 0.02 | 0.01789 | 829.9737 | 0 | 2.834 | 2.834 | 0.02 | 0.01789 | 829.9465 | 5070.1019 | 2028.0408 | 1267.5255 | 0.7099 | 2.8784 | 27.2817 | 0.80561 | 0.80561 | 0.80561 | 0.80561 | 107.4153 | 0.80561 | 107.4153 | 0.80561 | 107.4153 | -0.80561 | 70.2 | 70200 | 100 | 4 | 4.13 | 0.02 | 0.031842 | 1052.9467 | 0 | 2036.0645 | 2036.0645 | 0 | 0 | 4.13 | 0 | 2.9434 | 2.9434 | 0.02 | 0.017635 | 1026.9572 | 0 | 2.9146 | 2.9146 | 0.02 | 0.016827 | 963.9782 | 0 | 2.8557 | 2.8557 | 0.02 | 0.016987 | 953.2051 | 0 | 2.8471 | 2.8471 | 0.02 | 0.017015 | 952.2387 | 0 | 2.8464 | 2.8464 | 0.02 | 0.017015 | 952.2021 | 3664.9161 | 1465.9664 | 916.229 | 0.1325 | 0.17177 | 4.2906 | -706.1999 | -706.1999 | -706.1999 | 0 | 0 | 0 | 0 | 0 | 0 | 0
93.7333 | 93733.3333 | 133.3333 | 4 | 4.13 | 0.02 | 0.023974 | 827.3323 | 0 | 2821.0397 | 2821.0397 | 0 | 0 | 4.13 | 0 | 2.8336 | 2.8336 | 0.02 | 0.018534 | 853.0201 | 0 | 2.8418 | 2.8418 | 0.02 | 0.017939 | 834.2995 | 0 | 2.8356 | 2.8356 | 0.02 | 0.017887 | 831.1307 | 0 | 2.8346 | 2.8346 | 0.02 | 0.017887 | 830.8153 | 0 | 2.8345 | 2.8345 | 0.02 | 0.017887 | 830.7881 | 5077.8714 | 2031.1486 | 1269.4679 | 0.70658 | 2.8532 | 26.8988 | 0.72451 | 0.72451 | 0.72451 | 0.72451 | 96.6018 | 0.72451 | 96.6018 | 0.72451 | 96.6018 | -0.72451 | 70.3 | 70300 | 100 | 4 | 4.13 | 0.02 | 0.03184 | 1053.7177 | 0 | 2039.3018 | 2039.3018 | 0 | 0 | 4.13 | 0 | 2.9445 | 2.9445 | 0.02 | 0.017633 | 1027.5563 | 0 | 2.9155 | 2.9155 | 0.02 | 0.016825 | 964.5555 | 0 | 2.8564 | 2.8564 | 0.02 | 0.016985 | 953.7998 | 0 | 2.8478 | 2.8478 | 0.02 | 0.017013 | 952.8363 | 0 | 2.8471 | 2.8471 | 0.02 | 0.017013 | 952.7998 | 3670.7432 | 1468.2973 | 917.6858 | 0.13219 | 0.17103 | 4.2558 | -708.4454 | -708.4454 | -708.4454 | 0 | 0 | 0 | 0 | 0 | 0 | 0
93.8667 | 93866.6667 | 133.3333 | 4 | 4.13 | 0.02 | 0.023972 | 828.1062 | 0 | 2825.3561 | 2825.3561 | 0 | 0 | 4.13 | 0 | 2.8341 | 2.8341 | 0.02 | 0.018531 | 853.8921 | 0 | 2.8425 | 2.8425 | 0.02 | 0.017937 | 835.1411 | 0 | 2.8361 | 2.8361 | 0.02 | 0.017884 | 831.9717 | 0 | 2.8352 | 2.8352 | 0.02 | 0.017884 | 831.6566 | 0 | 2.8351 | 2.8351 | 0.02 | 0.017885 | 831.6294 | 5085.6409 | 2034.2564 | 1271.4102 | 0.70328 | 2.8282 | 26.5219 | 0.64777 | 0.64777 | 0.64777 | 0.64777 | 86.369 | 0.64777 | 86.369 | 0.64777 | 86.369 | -0.64777 | 70.4 | 70400 | 100 | 4 | 4.13 | 0.02 | 0.031838 | 1054.4886 | 0 | 2042.5391 | 2042.5391 | 0 | 0 | 4.13 | 0 | 2.9456 | 2.9456 | 0.02 | 0.017631 | 1028.1551 | 0 | 2.9163 | 2.9163 | 0.02 | 0.016823 | 965.1325 | 0 | 2.8571 | 2.8571 | 0.02 | 0.016983 | 954.3944 | 0 | 2.8485 | 2.8485 | 0.02 | 0.017011 | 953.4336 | 0 | 2.8477 | 2.8477 | 0.02 | 0.017011 | 953.3974 | 3676.5703 | 1470.6281 | 919.1426 | 0.13188 | 0.17029 | 4.2214 | -710.6895 | -710.6895 | -710.6895 | 0 | 0 | 0 | 0 | 0 | 0 | 0
94 | 94000 | 133.3333 | 4 | 4.13 | 0.02 | 0.023969 | 828.8801 | 0 | 2829.6725 | 2829.6725 | 0 | 0 | 4.13 | 0 | 2.8346 | 2.8346 | 0.02 | 0.018529 | 854.7639 | 0 | 2.8431 | 2.8431 | 0.02 | 0.017934 | 835.9824 | 0 | 2.8367 | 2.8367 | 0.02 | 0.017881 | 832.8124 | 0 | 2.8357 | 2.8357 | 0.02 | 0.017882 | 832.4976 | 0 | 2.8356 | 2.8356 | 0.02 | 0.017882 | 832.4705 | 5093.4105 | 2037.3642 | 1273.3526 | 0.70001 | 2.8035 | 26.1511 | 0.57537 | 0.57537 | 0.57537 | 0.57537 | 76.7157 | 0.57537 | 76.7157 | 0.57537 | 76.7157 | -0.57537 | 70.5 | 70500 | 100 | 4 | 4.13 | 0.02 | 0.031836 | 1055.2595 | 0 | 2045.7764 | 2045.7764 | 0 | 0 | 4.13 | 0 | 2.9467 | 2.9467 | 0.02 | 0.017629 | 1028.7536 | 0 | 2.9172 | 2.9172 | 0.02 | 0.016821 | 965.7094 | 0 | 2.8578 | 2.8578 | 0.02 | 0.016981 | 954.9888 | 0 | 2.8491 | 2.8491 | 0.02 | 0.017009 | 954.0308 | 0 | 2.8484 | 2.8484 | 0.02 | 0.017009 | 953.9947 | 3682.3975 | 1472.959 | 920.5994 | 0.13157 | 0.16955 | 4.1873 | -712.9324 | -712.9324 | -712.9324 | 0 | 0 | 0 | 0 | 0 | 0 | 0
94.1333 | 94133.3333 | 133.3333 | 4 | 4.13 | 0.02 | 0.023966 | 829.6538 | 0 | 2833.9889 | 2833.9889 | 0 | 0 | 4.13 | 0 | 2.8351 | 2.8351 | 0.02 | 0.018526 | 855.6354 | 0 | 2.8437 | 2.8437 | 0.02 | 0.017931 | 836.8234 | 0 | 2.8372 | 2.8372 | 0.02 | 0.017879 | 833.6528 | 0 | 2.8363 | 2.8363 | 0.02 | 0.017879 | 833.3383 | 0 | 2.8362 | 2.8362 | 0.02 | 0.017879 | 833.3112 | 5101.18 | 2040.472 | 1275.295 | 0.69675 | 2.7791 | 25.786 | 0.5073 | 0.5073 | 0.5073 | 0.5073 | 67.6406 | 0.5073 | 67.6406 | 0.5073 | 67.6406 | -0.5073 | 70.6 | 70600 | 100 | 4 | 4.13 | 0.02 | 0.031834 | 1056.0303 | 0 | 2049.0137 | 2049.0137 | 0 | 0 | 4.13 | 0 | 2.9478 | 2.9478 | 0.02 | 0.017627 | 1029.3518 | 0 | 2.918 | 2.918 | 0.02 | 0.016819 | 966.2859 | 0 | 2.8584 | 2.8584 | 0.02 | 0.016979 | 955.583 | 0 | 2.8498 | 2.8498 | 0.02 | 0.017007 | 954.6277 | 0 | 2.8491 | 2.8491 | 0.02 | 0.017007 | 954.5918 | 3688.2246 | 1475.2899 | 922.0562 | 0.13126 | 0.16882 | 4.1535 | -715.1738 | -715.1738 | -715.1738 | 0 | 0 | 0 | 0 | 0 | 0 | 0
94.2667 | 94266.6667 | 133.3333 | 4 | 4.13 | 0.02 | 0.023964 | 830.4275 | 0 | 2838.3053 | 2838.3053 | 0 | 0 | 4.13 | 0 | 2.8356 | 2.8356 | 0.02 | 0.018523 | 856.5066 | 0 | 2.8443 | 2.8443 | 0.02 | 0.017929 | 837.6641 | 0 | 2.8378 | 2.8378 | 0.02 | 0.017876 | 834.493 | 0 | 2.8368 | 2.8368 | 0.02 | 0.017876 | 834.1788 | 0 | 2.8367 | 2.8367 | 0.02 | 0.017877 | 834.1517 | 5108.9495 | 2043.5798 | 1277.2374 | 0.69352 | 2.7549 | 25.4268 | 0.44357 | 0.44357 | 0.44357 | 0.44357 | 59.1425 | 0.44357 | 59.1425 | 0.44357 | 59.1425 | -0.44357 | 70.7 | 70700 | 100 | 4 | 4.13 | 0.02 | 0.031832 | 1056.8011 | 0 | 2052.251 | 2052.251 | 0 | 0 | 4.13 | 0 | 2.9489 | 2.9489 | 0.02 | 0.017625 | 1029.9497 | 0 | 2.9188 | 2.9188 | 0.02 | 0.016817 | 966.8623 | 0 | 2.8591 | 2.8591 | 0.02 | 0.016977 | 956.1769 | 0 | 2.8505 | 2.8505 | 0.02 | 0.017005 | 955.2244 | 0 | 2.8498 | 2.8498 | 0.02 | 0.017005 | 955.1887 | 3694.0518 | 1477.6207 | 923.5129 | 0.13095 | 0.1681 | 4.12 | -717.414 | -717.414 | -717.414 | 0 | 0 | 0 | 0 | 0 | 0 | 0
94.4 | 94400 | 133.3333 | 4 | 4.13 | 0.02 | 0.023961 | 831.2011 | 0 | 2842.6217 | 2842.6217 | 0 | 0 | 4.13 | 0 | 2.8361 | 2.8361 | 0.02 | 0.018521 | 857.3775 | 0 | 2.845 | 2.845 | 0.02 | 0.017926 | 838.5045 | 0 | 2.8383 | 2.8383 | 0.02 | 0.017873 | 835.3328 | 0 | 2.8373 | 2.8373 | 0.02 | 0.017874 | 835.0189 | 0 | 2.8373 | 2.8373 | 0.02 | 0.017874 | 834.9919 | 5116.719 | 2046.6876 | 1279.1798 | 0.69031 | 2.7309 | 25.0732 | 0.38415 | 0.38415 | 0.38415 | 0.38415 | 51.2202 | 0.38415 | 51.2202 | 0.38415 | 51.2202 | -0.38415 | 70.8 | 70800 | 100 | 4 | 4.13 | 0.02 | 0.03183 | 1057.5718 | 0 | 2055.4883 | 2055.4883 | 0 | 0 | 4.13 | 0 | 2.95 | 2.95 | 0.02 | 0.017623 | 1030.5474 | 0 | 2.9197 | 2.9197 | 0.02 | 0.016815 | 967.4384 | 0 | 2.8598 | 2.8598 | 0.02 | 0.016975 | 956.7706 | 0 | 2.8512 | 2.8512 | 0.02 | 0.017003 | 955.8209 | 0 | 2.8504 | 2.8504 | 0.02 | 0.017003 | 955.7854 | 3699.8789 | 1479.9516 | 924.9697 | 0.13065 | 0.16738 | 4.0868 | -719.6528 | -719.6528 | -719.6528 | 0 | 0 | 0 | 0 | 0 | 0 | 0
94.5333 | 94533.3333 | 133.3333 | 4 | 4.13 | 0.02 | 0.023958 | 831.9746 | 0 | 2846.9381 | 2846.9381 | 0 | 0 | 4.13 | 0 | 2.8367 | 2.8367 | 0.02 | 0.018518 | 858.2481 | 0 | 2.8456 | 2.8456 | 0.02 | 0.017923 | 839.3446 | 0 | 2.8389 | 2.8389 | 0.02 | 0.017871 | 836.1723 | 0 | 2.8379 | 2.8379 | 0.02 | 0.017871 | 835.8588 | 0 | 2.8378 | 2.8378 | 0.02 | 0.017871 | 835.8318 | 5124.4885 | 2049.7954 | 1281.1221 | 0.68711 | 2.7072 | 24.7252 | 0.32904 | 0.32904 | 0.32904 | 0.32904 | 43.8724 | 0.32904 | 43.8724 | 0.32904 | 43.8724 | -0.32904 | 70.9 | 70900 | 100 | 4 | 4.13 | 0.02 | 0.031828 | 1058.3425 | 0 | 2058.7256 | 2058.7256 | 0 | 0 | 4.13 | 0 | 2.9511 | 2.9511 | 0.02 | 0.017621 | 1031.1447 | 0 | 2.9205 | 2.9205 | 0.02 | 0.016813 | 968.0143 | 0 | 2.8605 | 2.8605 | 0.02 | 0.016973 | 957.3642 | 0 | 2.8519 | 2.8519 | 0.02 | 0.017001 | 956.4172 | 0 | 2.8511 | 2.8511 | 0.02 | 0.017001 | 956.3819 | 3705.706 | 1482.2824 | 926.4265 | 0.13034 | 0.16666 | 4.0539 | -721.8902 | -721.8902 | -721.8902 | 0 | 0 | 0 | 0 | 0 | 0 | 0
94.6667 | 94666.6667 | 133.3333 | 4 | 4.13 | 0.02 | 0.023956 | 832.7481 | 0 | 2851.2545 | 2851.2545 | 0 | 0 | 4.13 | 0 | 2.8372 | 2.8372 | 0.02 | 0.018515 | 859.1185 | 0 | 2.8462 | 2.8462 | 0.02 | 0.017921 | 840.1843 | 0 | 2.8395 | 2.8395 | 0.02 | 0.017868 | 837.0116 | 0 | 2.8385 | 2.8385 | 0.02 | 0.017868 | 836.6984 | 0 | 2.8384 | 2.8384 | 0.02 | 0.017869 | 836.6714 | 5132.2581 | 2052.9032 | 1283.0645 | 0.68394 | 2.6838 | 24.3826 | 0.27823 | 0.27823 | 0.27823 | 0.27823 | 37.0979 | 0.27823 | 37.0979 | 0.27823 | 37.0979 | -0.27823 | 71 | 71000 | 100 | 4 | 4.13 | 0.02 | 0.031826 | 1059.1131 | 0 | 2061.9629 | 2061.9629 | 0 | 0 | 4.13 | 0 | 2.9522 | 2.9522 | 0.02 | 0.017619 | 1031.7418 | 0 | 2.9214 | 2.9214 | 0.02 | 0.016811 | 968.5899 | 0 | 2.8612 | 2.8612 | 0.02 | 0.016971 | 957.9575 | 0 | 2.8525 | 2.8525 | 0.02 | 0.016999 | 957.0133 | 0 | 2.8518 | 2.8518 | 0.02 | 0.016999 | 956.9782 | 3711.5332 | 1484.6133 | 927.8833 | 0.13004 | 0.16595 | 4.0214 | -724.1264 | -724.1264 | -724.1264 | 0 | 0 | 0 | 0 | 0 | 0 | 0
94.8 | 94800 | 133.3333 | 4 | 4.13 | 0.02 | 0.023953 | 833.5214 | 0 | 2855.5709 | 2855.5709 | 0 | 0 | 4.13 | 0 | 2.8377 | 2.8377 | 0.02 | 0.018513 | 859.9886 | 0 | 2.8469 | 2.8469 | 0.02 | 0.017918 | 841.0238 | 0 | 2.84 | 2.84 | 0.02 | 0.017865 | 837.8506 | 0 | 2.839 | 2.839 | 0.02 | 0.017866 | 837.5377 | 0 | 2.8389 | 2.8389 | 0.02 | 0.017866 | 837.5108 | 5140.0276 | 2056.011 | 1285.0069 | 0.68079 | 2.6606 | 24.0454 | 0.23172 | 0.23172 | 0.23172 | 0.23172 | 30.8955 | 0.23172 | 30.8955 | 0.23172 | 30.8955 | -0.23172 | 71.1 | 71100 | 100 | 4 | 4.13 | 0.02 | 0.031824 | 1059.8837 | 0 | 2065.2002 | 2065.2002 | 0 | 0 | 4.13 | 0 | 2.9533 | 2.9533 | 0.02 | 0.017617 | 1032.3385 | 0 | 2.9222 | 2.9222 | 0.02 | 0.016809 | 969.1653 | 0 | 2.8619 | 2.8619 | 0.02 | 0.016969 | 958.5506 | 0 | 2.8532 | 2.8532 | 0.02 | 0.016997 | 957.6092 | 0 | 2.8525 | 2.8525 | 0.02 | 0.016997 | 957.5743 | 3717.3603 | 1486.9441 | 929.3401 | 0.12974 | 0.16524 | 3.9891 | -726.3612 | -726.3612 | -726.3612 | 0 | 0 | 0 | 0 | 0 | 0 | 0
94.9333 | 94933.3333 | 133.3333 | 4 | 4.13 | 0.02 | 0.02395 | 834.2947 | 0 | 2859.8873 | 2859.8873 | 0 | 0 | 4.13 | 0 | 2.8382 | 2.8382 | 0.02 | 0.01851 | 860.8584 | 0 | 2.8475 | 2.8475 | 0.02 | 0.017915 | 841.8629 | 0 | 2.8406 | 2.8406 | 0.02 | 0.017863 | 838.6892 | 0 | 2.8396 | 2.8396 | 0.02 | 0.017863 | 838.3767 | 0 | 2.8395 | 2.8395 | 0.02 | 0.017863 | 838.3498 | 5147.7971 | 2059.1188 | 1286.9493 | 0.67766 | 2.6377 | 23.7135 | 0.18948 | 0.18948 | 0.18948 | 0.18948 | 25.2639 | 0.18948 | 25.2639 | 0.18948 | 25.2639 | -0.18948 | 71.2 | 71200 | 100 | 4 | 4.13 | 0.02 | 0.031822 | 1060.6542 | 0 | 2068.4375 | 2068.4375 | 0 | 0 | 4.13 | 0 | 2.9544 | 2.9544 | 0.02 | 0.017615 | 1032.935 | 0 | 2.9231 | 2.9231 | 0.02 | 0.016807 | 969.7405 | 0 | 2.8626 | 2.8626 | 0.02 | 0.016967 | 959.1434 | 0 | 2.8539 | 2.8539 | 0.02 | 0.016995 | 958.2049 | 0 | 2.8532 | 2.8532 | 0.02 | 0.016995 | 958.1701 | 3723.1875 | 1489.275 | 930.7969 | 0.12943 | 0.16453 | 3.9572 | -728.5946 | -728.5946 | -728.5946 | 0 | 0 | 0 | 0 | 0 | 0 | 0
95.0667 | 95066.6667 | 133.3333 | 4 | 4.13 | 0.02 | 0.023948 | 835.0678 | 0 | 2864.2037 | 2864.2037 | 0 | 0 | 4.13 | 0 | 2.8387 | 2.8387 | 0.02 | 0.018507 | 861.7279 | 0 | 2.8481 | 2.8481 | 0.02 | 0.017913 | 842.7017 | 0 | 2.8412 | 2.8412 | 0.02 | 0.01786 | 839.5276 | 0 | 2.8401 | 2.8401 | 0.02 | 0.01786 | 839.2154 | 0 | 2.84 | 2.84 | 0.02 | 0.017861 | 839.1886 | 5155.5666 | 2062.2266 | 1288.8917 | 0.67455 | 2.6149 | 23.3867 | 0.15151 | 0.15151 | 0.15151 | 0.15151 | 20.2019 | 0.15151 | 20.2019 | 0.15151 | 20.2019 | -0.15151 | 71.3 | 71300 | 100 | 4 | 4.13 | 0.02 | 0.03182 | 1061.4247 | 0 | 2071.6748 | 2071.6748 | 0 | 0 | 4.13 | 0 | 2.9555 | 2.9555 | 0.02 | 0.017613 | 1033.5312 | 0 | 2.9239 | 2.9239 | 0.02 | 0.016805 | 970.3155 | 0 | 2.8633 | 2.8633 | 0.02 | 0.016965 | 959.7361 | 0 | 2.8546 | 2.8546 | 0.02 | 0.016993 | 958.8003 | 0 | 2.8538 | 2.8538 | 0.02 | 0.016993 | 958.7658 | 3729.0146 | 1491.6058 | 932.2537 | 0.12913 | 0.16383 | 3.9255 | -730.8267 | -730.8267 | -730.8267 | 0 | 0 | 0 | 0 | 0 | 0 | 0
95.2 | 95200 | 133.3333 | 4 | 4.13 | 0.02 | 0.023945 | 835.8409 | 0 | 2868.5201 | 2868.5201 | 0 | 0 | 4.13 | 0 | 2.8393 | 2.8393 | 0.02 | 0.018505 | 862.5971 | 0 | 2.8488 | 2.8488 | 0.02 | 0.01791 | 843.5402 | 0 | 2.8417 | 2.8417 | 0.02 | 0.017857 | 840.3657 | 0 | 2.8407 | 2.8407 | 0.02 | 0.017858 | 840.0538 | 0 | 2.8406 | 2.8406 | 0.02 | 0.017858 | 840.027 | 5163.3361 | 2065.3345 | 1290.834 | 0.67146 | 2.5925 | 23.0651 | 0.11781 | 0.11781 | 0.11781 | 0.11781 | 15.7083 | 0.11781 | 15.7083 | 0.11781 | 15.7083 | -0.11781 | 71.4 | 71400 | 100 | 4 | 4.13 | 0.02 | 0.031818 | 1062.1951 | 0 | 2074.9121 | 2074.9121 | 0 | 0 | 4.13 | 0 | 2.9566 | 2.9566 | 0.02 | 0.017611 | 1034.1271 | 0 | 2.9248 | 2.9248 | 0.02 | 0.016803 | 970.8902 | 0 | 2.864 | 2.864 | 0.02 | 0.016963 | 960.3286 | 0 | 2.8553 | 2.8553 | 0.02 | 0.016991 | 959.3955 | 0 | 2.8545 | 2.8545 | 0.02 | 0.016991 | 959.3612 | 3734.8417 | 1493.9367 | 933.7104 | 0.12883 | 0.16313 | 3.8942 | -733.0575 | -733.0575 | -733.0575 | 0 | 0 | 0 | 0 | 0 | 0 | 0
95.3333 | 95333.3333 | 133.3333 | 4 | 4.13 | 0.02 | 0.023942 | 836.6139 | 0 | 2872.8365 | 2872.8365 | 0 | 0 | 4.13 | 0 | 2.8398 | 2.8398 | 0.02 | 0.018502 | 863.466 | 0 | 2.8494 | 2.8494 | 0.02 | 0.017907 | 844.3784 | 0 | 2.8423 | 2.8423 | 0.02 | 0.017855 | 841.2035 | 0 | 2.8413 | 2.8413 | 0.02 | 0.017855 | 840.8919 | 0 | 2.8412 | 2.8412 | 0.02 | 0.017855 | 840.8652 | 5171.1057 | 2068.4423 | 1292.7764 | 0.66839 | 2.5702 | 22.7484 | 0.088364 | 0.088364 | 0.088364 | 0.088364 | 11.7819 | 0.088364 | 11.7819 | 0.088364 | 11.7819 | -0.088364 | 71.5 | 71500 | 100 | 4 | 4.13 | 0.02 | 0.031816 | 1062.9655 | 0 | 2078.1494 | 2078.1494 | 0 | 0 | 4.13 | 0 | 2.9578 | 2.9578 | 0.02 | 0.017609 | 1034.7227 | 0 | 2.9256 | 2.9256 | 0.02 | 0.016801 | 971.4646 | 0 | 2.8646 | 2.8646 | 0.02 | 0.016961 | 960.9208 | 0 | 2.856 | 2.856 | 0.02 | 0.016989 | 959.9906 | 0 | 2.8552 | 2.8552 | 0.02 | 0.016989 | 959.9564 | 3740.6689 | 1496.2676 | 935.1672 | 0.12853 | 0.16244 | 3.8631 | -735.2869 | -735.2869 | -735.2869 | 0 | 0 | 0 | 0 | 0 | 0 | 0
95.4667 | 95466.6667 | 133.3333 | 4 | 4.13 | 0.02 | 0.02394 | 837.3868 | 0 | 2877.1529 | 2877.1529 | 0 | 0 | 4.13 | 0 | 2.8403 | 2.8403 | 0.02 | 0.018499 | 864.3346 | 0 | 2.8501 | 2.8501 | 0.02 | 0.017905 | 845.2163 | 0 | 2.8429 | 2.8429 | 0.02 | 0.017852 | 842.041 | 0 | 2.8418 | 2.8418 | 0.02 | 0.017852 | 841.7297 | 0 | 2.8417 | 2.8417 | 0.02 | 0.017853 | 841.7031 | 5178.8752 | 2071.5501 | 1294.7188 | 0.66534 | 2.5482 | 22.4367 | 0.06316 | 0.06316 | 0.06316 | 0.06316 | 8.4214 | 0.06316 | 8.4214 | 0.06316 | 8.4214 | -0.06316 | 71.6 | 71600 | 100 | 4 | 4.13 | 0.02 | 0.031814 | 1063.7359 | 0 | 2081.3867 | 2081.3867 | 0 | 0 | 4.13 | 0 | 2.9589 | 2.9589 | 0.02 | 0.017607 | 1035.318 | 0 | 2.9265 | 2.9265 | 0.02 | 0.016799 | 972.0389 | 0 | 2.8653 | 2.8653 | 0.02 | 0.016959 | 961.5128 | 0 | 2.8566 | 2.8566 | 0.02 | 0.016987 | 960.5854 | 0 | 2.8559 | 2.8559 | 0.02 | 0.016987 | 960.5514 | 3746.496 | 1498.5984 | 936.624 | 0.12824 | 0.16175 | 3.8323 | -737.515 | -737.515 | -737.515 | 0 | 0 | 0 | 0 | 0 | 0 | 0
95.6 | 95600 | 133.3333 | 4 | 4.13 | 0.02 | 0.023937 | 838.1596 | 0 | 2881.4693 | 2881.4693 | 0 | 0 | 4.13 | 0 | 2.8409 | 2.8409 | 0.02 | 0.018497 | 865.203 | 0 | 2.8507 | 2.8507 | 0.02 | 0.017902 | 846.0538 | 0 | 2.8435 | 2.8435 | 0.02 | 0.017849 | 842.8782 | 0 | 2.8424 | 2.8424 | 0.02 | 0.01785 | 842.5673 | 0 | 2.8423 | 2.8423 | 0.02 | 0.01785 | 842.5407 | 5186.6447 | 2074.6579 | 1296.6612 | 0.66231 | 2.5264 | 22.1298 | 0.042192 | 0.042192 | 0.042192 | 0.042192 | 5.6256 | 0.042192 | 5.6256 | 0.042192 | 5.6256 | -0.042192 | 71.7 | 71700 | 100 | 4 | 4.13 | 0.02 | 0.031812 | 1064.5062 | 0 | 2084.624 | 2084.624 | 0 | 0 | 4.13 | 0 | 2.96 | 2.96 | 0.02 | 0.017605 | 1035.913 | 0 | 2.9273 | 2.9273 | 0.02 | 0.016797 | 972.6129 | 0 | 2.866 | 2.866 | 0.02 | 0.016957 | 962.1047 | 0 | 2.8573 | 2.8573 | 0.02 | 0.016985 | 961.18 | 0 | 2.8566 | 2.8566 | 0.02 | 0.016985 | 961.1462 | 3752.3232 | 1500.9293 | 938.0808 | 0.12794 | 0.16106 | 3.8019 | -739.7418 | -739.7418 | -739.7418 | 0 | 0 | 0 | 0 | 0 | 0 | 0
95.7333 | 95733.3333 | 133.3333 | 4 | 4.13 | 0.02 | 0.023934 | 838.9324 | 0 | 2885.7857 | 2885.7857 | 0 | 0 | 4.13 | 0 | 2.8414 | 2.8414 | 0.02 | 0.018494 | 866.071 | 0 | 2.8514 | 2.8514 | 0.02 | 0.017899 | 846.8911 | 0 | 2.844 | 2.844 | 0.02 | 0.017847 | 843.7151 | 0 | 2.843 | 2.843 | 0.02 | 0.017847 | 843.4045 | 0 | 2.8429 | 2.8429 | 0.02 | 0.017847 | 843.378 | 5194.4142 | 2077.7657 | 1298.6036 | 0.6593 | 2.5049 | 21.8277 | 0.02545 | 0.02545 | 0.02545 | 0.02545 | 3.3933 | 0.02545 | 3.3933 | 0.02545 | 3.3933 | -0.02545 | 71.8 | 71800 | 100 | 4 | 4.13 | 0.02 | 0.03181 | 1065.2764 | 0 | 2087.8613 | 2087.8613 | 0 | 0 | 4.13 | 0 | 2.9611 | 2.9611 | 0.02 | 0.017603 | 1036.5077 | 0 | 2.9282 | 2.9282 | 0.02 | 0.016795 | 973.1866 | 0 | 2.8667 | 2.8667 | 0.02 | 0.016955 | 962.6963 | 0 | 2.858 | 2.858 | 0.02 | 0.016983 | 961.7744 | 0 | 2.8573 | 2.8573 | 0.02 | 0.016983 | 961.7407 | 3758.1503 | 1503.2601 | 939.5376 | 0.12764 | 0.16038 | 3.7716 | -741.9672 | -741.9672 | -741.9672 | 0 | 0 | 0 | 0 | 0 | 0 | 0
95.8667 | 95866.6667 | 133.3333 | 4 | 4.13 | 0.02 | 0.023932 | 839.705 | 0 | 2890.1021 | 2890.1021 | 0 | 0 | 4.13 | 0 | 2.842 | 2.842 | 0.02 | 0.018491 | 866.9388 | 0 | 2.852 | 2.852 | 0.02 | 0.017897 | 847.728 | 0 | 2.8446 | 2.8446 | 0.02 | 0.017844 | 844.5517 | 0 | 2.8435 | 2.8435 | 0.02 | 0.017844 | 844.2415 | 0 | 2.8434 | 2.8434 | 0.02 | 0.017845 | 844.215 | 5202.1837 | 2080.8735 | 1300.5459 | 0.65631 | 2.4836 | 21.5303 | 0.012924 | 0.012924 | 0.012924 | 0.012924 | 1.7233 | 0.012924 | 1.7233 | 0.012924 | 1.7233 | -0.012924 | 71.9 | 71900 | 100 | 4 | 4.13 | 0.02 | 0.031808 | 1066.0466 | 0 | 2091.0986 | 2091.0986 | 0 | 0 | 4.13 | 0 | 2.9623 | 2.9623 | 0.02 | 0.017601 | 1037.1021 | 0 | 2.929 | 2.929 | 0.02 | 0.016793 | 973.7602 | 0 | 2.8674 | 2.8674 | 0.02 | 0.016953 | 963.2877 | 0 | 2.8587 | 2.8587 | 0.02 | 0.016981 | 962.3685 | 0 | 2.858 | 2.858 | 0.02 | 0.016981 | 962.3351 | 3763.9774 | 1505.591 | 940.9944 | 0.12735 | 0.1597 | 3.7417 | -744.1913 | -744.1913 | -744.1913 | 0 | 0 | 0 | 0 | 0 | 0 | 0
96 | 96000 | 133.3333 | 4 | 4.13 | 0.02 | 0.023929 | 840.4776 | 0 | 2894.4185 | 2894.4185 | 0 | 0 | 4.13 | 0 | 2.8425 | 2.8425 | 0.02 | 0.018489 | 867.8063 | 0 | 2.8527 | 2.8527 | 0.02 | 0.017894 | 848.5646 | 0 | 2.8452 | 2.8452 | 0.02 | 0.017841 | 845.388 | 0 | 2.8441 | 2.8441 | 0.02 | 0.017842 | 845.0781 | 0 | 2.844 | 2.844 | 0.02 | 0.017842 | 845.0517 | 5209.9533 | 2083.9813 | 1302.4883 | 0.65333 | 2.4624 | 21.2374 | 0.004607 | 0.004607 | 0.004607 | 0.004607 | 0.61427 | 0.004607 | 0.61427 | 0.004607 | 0.61427 | -0.004607 | 72 | 72000 | 100 | 4 | 4.13 | 0.02 | 0.031806 | 1066.8167 | 0 | 2094.3359 | 2094.3359 | 0 | 0 | 4.13 | 0 | 2.9634 | 2.9634 | 0.02 | 0.017599 | 1037.6962 | 0 | 2.9299 | 2.9299 | 0.02 | 0.016791 | 974.3335 | 0 | 2.8681 | 2.8681 | 0.02 | 0.016951 | 963.8788 | 0 | 2.8594 | 2.8594 | 0.02 | 0.016979 | 962.9625 | 0 | 2.8587 | 2.8587 | 0.02 | 0.016979 | 962.9292 | 3769.8046 | 1507.9218 | 942.4511 | 0.12706 | 0.15902 | 3.7121 | -746.4141 | -746.4141 | -746.4141 | 0 | 0 | 0 | 0 | 0 | 0 | 0
96.1333 | 96133.3333 | 133.3333 | 4 | 4.13 | 0.02 | 0.023926 | 841.2501 | 0 | 2898.7349 | 2898.7349 | 0 | 0 | 4.13 | 0 | 2.843 | 2.843 | 0.02 | 0.018486 | 868.6735 | 0 | 2.8534 | 2.8534 | 0.02 | 0.017891 | 849.4009 | 0 | 2.8458 | 2.8458 | 0.02 | 0.017839 | 846.2241 | 0 | 2.8447 | 2.8447 | 0.02 | 0.017839 | 845.9145 | 0 | 2.8446 | 2.8446 | 0.02 | 0.017839 | 845.8881 | 5217.7228 | 2087.0891 | 1304.4307 | 0.65038 | 2.4416 | 20.949 | 0.00048831 | 0.00048831 | 0.00048831 | 0.00048831 | 0.065108 | 0.00048831 | 0.065108 | 0.00048831 | 0.065108 | -0.00048831 | 72.1 | 72100 | 100 | 4 | 4.13 | 0.02 | 0.031804 | 1067.5868 | 0 | 2097.5732 | 2097.5732 | 0 | 0 | 4.13 | 0 | 2.9645 | 2.9645 | 0.02 | 0.017597 | 1038.2901 | 0 | 2.9307 | 2.9307 | 0.02 | 0.016789 | 974.9065 | 0 | 2.8688 | 2.8688 | 0.02 | 0.016949 | 964.4698 | 0 | 2.8601 | 2.8601 | 0.02 | 0.016977 | 963.5562 | 0 | 2.8594 | 2.8594 | 0.02 | 0.016977 | 963.5232 | 3775.6317 | 1510.2527 | 943.9079 | 0.12676 | 0.15835 | 3.6827 | -748.6355 | -748.6355 | -748.6355 | 0 | 0 | 0 | 0 | 0 | 0 | 0
96.2667 | 96266.6667 | 133.3333 | 4 | 4.13 | 0.02 | 0.023924 | 842.0225 | 0 | 2903.0513 | 2903.0513 | 0 | 0 | 4.13 | 0 | 2.8436 | 2.8436 | 0.02 | 0.018483 | 869.5404 | 0 | 2.854 | 2.854 | 0.02 | 0.017889 | 850.2368 | 0 | 2.8464 | 2.8464 | 0.02 | 0.017836 | 847.0598 | 0 | 2.8453 | 2.8453 | 0.02 | 0.017836 | 846.7506 | 0 | 2.8452 | 2.8452 | 0.02 | 0.017837 | 846.7242 | 5225.4923 | 2090.1969 | 1306.3731 | 0.64744 | 2.4209 | 20.6651 | 0 | 0 | 0 | 0 | 0 | 0 | 0 | 0 | 0 | 0 | 72.2 | 72200 | 100 | 4 | 4.13 | 0.02 | 0.031802 | 1068.3569 | 0 | 2100.8105 | 2100.8105 | 0 | 0 | 4.13 | 0 | 2.9656 | 2.9656 | 0.02 | 0.017595 | 1038.8836 | 0 | 2.9316 | 2.9316 | 0.02 | 0.016787 | 975.4793 | 0 | 2.8695 | 2.8695 | 0.02 | 0.016947 | 965.0605 | 0 | 2.8608 | 2.8608 | 0.02 | 0.016975 | 964.1498 | 0 | 2.86 | 2.86 | 0.02 | 0.016975 | 964.1169 | 3781.4589 | 1512.5835 | 945.3647 | 0.12647 | 0.15768 | 3.6536 | -750.8556 | -750.8556 | -750.8556 | 0 | 0 | 0 | 0 | 0 | 0 | 0
96.4 | 96400 | 133.3333 | 4 | 4.13 | 0.02 | 0.023921 | 842.7948 | 0 | 2907.3677 | 2907.3677 | 0 | 0 | 4.13 | 0 | 2.8441 | 2.8441 | 0.02 | 0.018481 | 870.407 | 0 | 2.8547 | 2.8547 | 0.02 | 0.017886 | 851.0725 | 0 | 2.847 | 2.847 | 0.02 | 0.017833 | 847.8952 | 0 | 2.8459 | 2.8459 | 0.02 | 0.017834 | 847.5864 | 0 | 2.8458 | 2.8458 | 0.02 | 0.017834 | 847.56 | 5233.2618 | 2093.3047 | 1308.3155 | 0.64452 | 2.4004 | 20.3856 | 0 | 0 | 0 | 0 | 0 | 0 | 0 | 0 | 0 | 0 | 72.3 | 72300 | 100 | 4 | 4.13 | 0.02 | 0.0318 | 1069.1269 | 0 | 2104.0478 | 2104.0478 | 0 | 0 | 4.13 | 0 | 2.9668 | 2.9668 | 0.02 | 0.017593 | 1039.4769 | 0 | 2.9324 | 2.9324 | 0.02 | 0.016785 | 976.0519 | 0 | 2.8702 | 2.8702 | 0.02 | 0.016945 | 965.6511 | 0 | 2.8615 | 2.8615 | 0.02 | 0.016973 | 964.7431 | 0 | 2.8607 | 2.8607 | 0.02 | 0.016973 | 964.7104 | 3787.286 | 1514.9144 | 946.8215 | 0.12618 | 0.15702 | 3.6247 | -753.0744 | -753.0744 | -753.0744 | 0 | 0 | 0 | 0 | 0 | 0 | 0
96.5333 | 96533.3333 | 133.3333 | 4 | 4.13 | 0.02 | 0.023918 | 843.567 | 0 | 2911.6841 | 2911.6841 | 0 | 0 | 4.13 | 0 | 2.8447 | 2.8447 | 0.02 | 0.018478 | 871.2733 | 0 | 2.8554 | 2.8554 | 0.02 | 0.017883 | 851.9078 | 0 | 2.8476 | 2.8476 | 0.02 | 0.017831 | 848.7303 | 0 | 2.8465 | 2.8465 | 0.02 | 0.017831 | 848.4218 | 0 | 2.8463 | 2.8463 | 0.02 | 0.017831 | 848.3955 | 5241.0313 | 2096.4125 | 1310.2578 | 0.64163 | 2.3802 | 20.1103 | 0 | 0 | 0 | 0 | 0 | 0 | 0 | 0 | 0 | 0 | 72.4 | 72400 | 100 | 4 | 4.13 | 0.02 | 0.031798 | 1069.8968 | 0 | 2107.2851 | 2107.2851 | 0 | 0 | 4.13 | 0 | 2.9679 | 2.9679 | 0.02 | 0.017591 | 1040.0698 | 0 | 2.9333 | 2.9333 | 0.02 | 0.016783 | 976.6243 | 0 | 2.8709 | 2.8709 | 0.02 | 0.016943 | 966.2414 | 0 | 2.8622 | 2.8622 | 0.02 | 0.016971 | 965.3362 | 0 | 2.8614 | 2.8614 | 0.02 | 0.016971 | 965.3037 | 3793.1131 | 1517.2453 | 948.2783 | 0.12589 | 0.15636 | 3.5962 | -755.2919 | -755.2919 | -755.2919 | 0 | 0 | 0 | 0 | 0 | 0 | 0
96.6667 | 96666.6667 | 133.3333 | 4 | 4.13 | 0.02 | 0.023916 | 844.3391 | 0 | 2916.0005 | 2916.0005 | 0 | 0 | 4.13 | 0 | 2.8452 | 2.8452 | 0.02 | 0.018475 | 872.1393 | 0 | 2.856 | 2.856 | 0.02 | 0.017881 | 852.7428 | 0 | 2.8482 | 2.8482 | 0.02 | 0.017828 | 849.5651 | 0 | 2.847 | 2.847 | 0.02 | 0.017828 | 849.257 | 0 | 2.8469 | 2.8469 | 0.02 | 0.017829 | 849.2307 | 5248.8009 | 2099.5203 | 1312.2002 | 0.63875 | 2.3601 | 19.8393 | 0 | 0 | 0 | 0 | 0 | 0 | 0 | 0 | 0 | 0 | 72.5 | 72500 | 100 | 4 | 4.13 | 0.02 | 0.031796 | 1070.6667 | 0 | 2110.5224 | 2110.5224 | 0 | 0 | 4.13 | 0 | 2.9691 | 2.9691 | 0.02 | 0.017589 | 1040.6625 | 0 | 2.9342 | 2.9342 | 0.02 | 0.016781 | 977.1964 | 0 | 2.8716 | 2.8716 | 0.02 | 0.016941 | 966.8315 | 0 | 2.8629 | 2.8629 | 0.02 | 0.016969 | 965.9291 | 0 | 2.8621 | 2.8621 | 0.02 | 0.016969 | 965.8968 | 3798.9403 | 1519.5761 | 949.7351 | 0.12561 | 0.1557 | 3.5678 | -757.508 | -757.508 | -757.508 | 0 | 0 | 0 | 0 | 0 | 0 | 0
96.8 | 96800 | 133.3333 | 4 | 4.13 | 0.02 | 0.023913 | 845.1112 | 0 | 2920.3169 | 2920.3169 | 0 | 0 | 4.13 | 0 | 2.8458 | 2.8458 | 0.02 | 0.018473 | 873.005 | 0 | 2.8567 | 2.8567 | 0.02 | 0.017878 | 853.5775 | 0 | 2.8488 | 2.8488 | 0.02 | 0.017825 | 850.3997 | 0 | 2.8476 | 2.8476 | 0.02 | 0.017826 | 850.0919 | 0 | 2.8475 | 2.8475 | 0.02 | 0.017826 | 850.0657 | 5256.5704 | 2102.6281 | 1314.1426 | 0.63588 | 2.3403 | 19.5723 | 0 | 0 | 0 | 0 | 0 | 0 | 0 | 0 | 0 | 0 | 72.6 | 72600 | 100 | 4 | 4.13 | 0.02 | 0.031794 | 1071.4366 | 0 | 2113.7597 | 2113.7597 | 0 | 0 | 4.13 | 0 | 2.9702 | 2.9702 | 0.02 | 0.017587 | 1041.2548 | 0 | 2.935 | 2.935 | 0.02 | 0.016779 | 977.7683 | 0 | 2.8723 | 2.8723 | 0.02 | 0.016939 | 967.4214 | 0 | 2.8636 | 2.8636 | 0.02 | 0.016967 | 966.5217 | 0 | 2.8628 | 2.8628 | 0.02 | 0.016967 | 966.4896 | 3804.7674 | 1521.907 | 951.1919 | 0.12532 | 0.15505 | 3.5398 | -759.7227 | -759.7227 | -759.7227 | 0 | 0 | 0 | 0 | 0 | 0 | 0
96.9333 | 96933.3333 | 133.3333 | 4 | 4.13 | 0.02 | 0.02391 | 845.8831 | 0 | 2924.6333 | 2924.6333 | 0 | 0 | 4.13 | 0 | 2.8463 | 2.8463 | 0.02 | 0.01847 | 873.8705 | 0 | 2.8574 | 2.8574 | 0.02 | 0.017875 | 854.4119 | 0 | 2.8494 | 2.8494 | 0.02 | 0.017823 | 851.2339 | 0 | 2.8482 | 2.8482 | 0.02 | 0.017823 | 850.9265 | 0 | 2.8481 | 2.8481 | 0.02 | 0.017823 | 850.9003 | 5264.3399 | 2105.736 | 1316.085 | 0.63304 | 2.3206 | 19.3095 | 0 | 0 | 0 | 0 | 0 | 0 | 0 | 0 | 0 | 0 | 72.7 | 72700 | 100 | 4 | 4.13 | 0.02 | 0.031792 | 1072.2064 | 0 | 2116.997 | 2116.997 | 0 | 0 | 4.13 | 0 | 2.9713 | 2.9713 | 0.02 | 0.017585 | 1041.8469 | 0 | 2.9359 | 2.9359 | 0.02 | 0.016777 | 978.3399 | 0 | 2.873 | 2.873 | 0.02 | 0.016937 | 968.0111 | 0 | 2.8643 | 2.8643 | 0.02 | 0.016965 | 967.1142 | 0 | 2.8635 | 2.8635 | 0.02 | 0.016965 | 967.0823 | 3810.5946 | 1524.2378 | 952.6486 | 0.12503 | 0.1544 | 3.512 | -761.9362 | -761.9362 | -761.9362 | 0 | 0 | 0 | 0 | 0 | 0 | 0
97.0667 | 97066.6667 | 133.3333 | 4 | 4.13 | 0.02 | 0.023908 | 846.655 | 0 | 2928.9497 | 2928.9497 | 0 | 0 | 4.13 | 0 | 2.8469 | 2.8469 | 0.02 | 0.018467 | 874.7356 | 0 | 2.8581 | 2.8581 | 0.02 | 0.017873 | 855.2459 | 0 | 2.85 | 2.85 | 0.02 | 0.01782 | 852.0678 | 0 | 2.8488 | 2.8488 | 0.02 | 0.01782 | 851.7608 | 0 | 2.8487 | 2.8487 | 0.02 | 0.017821 | 851.7346 | 5272.1094 | 2108.8438 | 1318.0274 | 0.63021 | 2.3012 | 19.0507 | 0 | 0 | 0 | 0 | 0 | 0 | 0 | 0 | 0 | 0 | 72.8 | 72800 | 100 | 4 | 4.13 | 0.02 | 0.03179 | 1072.9761 | 0 | 2120.2343 | 2120.2343 | 0 | 0 | 4.13 | 0 | 2.9725 | 2.9725 | 0.02 | 0.017583 | 1042.4387 | 0 | 2.9367 | 2.9367 | 0.02 | 0.016775 | 978.9113 | 0 | 2.8737 | 2.8737 | 0.02 | 0.016935 | 968.6005 | 0 | 2.865 | 2.865 | 0.02 | 0.016963 | 967.7064 | 0 | 2.8642 | 2.8642 | 0.02 | 0.016963 | 967.6747 | 3816.4217 | 1526.5687 | 954.1054 | 0.12475 | 0.15376 | 3.4845 | -764.1483 | -764.1483 | -764.1483 | 0 | 0 | 0 | 0 | 0 | 0 | 0
97.2 | 97200 | 133.3333 | 4 | 4.13 | 0.02 | 0.023905 | 847.4268 | 0 | 2933.2661 | 2933.2661 | 0 | 0 | 4.13 | 0 | 2.8475 | 2.8475 | 0.02 | 0.018465 | 875.6005 | 0 | 2.8588 | 2.8588 | 0.02 | 0.01787 | 856.0796 | 0 | 2.8506 | 2.8506 | 0.02 | 0.017817 | 852.9014 | 0 | 2.8494 | 2.8494 | 0.02 | 0.017818 | 852.5948 | 0 | 2.8493 | 2.8493 | 0.02 | 0.017818 | 852.5687 | 5279.8789 | 2111.9516 | 1319.9697 | 0.62741 | 2.282 | 18.7958 | 0 | 0 | 0 | 0 | 0 | 0 | 0 | 0 | 0 | 0 | 72.9 | 72900 | 100 | 4 | 4.13 | 0.02 | 0.031788 | 1073.7458 | 0 | 2123.4716 | 2123.4716 | 0 | 0 | 4.13 | 0 | 2.9736 | 2.9736 | 0.02 | 0.017581 | 1043.0301 | 0 | 2.9376 | 2.9376 | 0.02 | 0.016773 | 979.4825 | 0 | 2.8745 | 2.8745 | 0.02 | 0.016933 | 969.1898 | 0 | 2.8657 | 2.8657 | 0.02 | 0.016961 | 968.2985 | 0 | 2.8649 | 2.8649 | 0.02 | 0.016961 | 968.2669 | 3822.2488 | 1528.8995 | 955.5622 | 0.12446 | 0.15311 | 3.4572 | -766.3591 | -766.3591 | -766.3591 | 0 | 0 | 0 | 0 | 0 | 0 | 0
97.3333 | 97333.3333 | 133.3333 | 4 | 4.13 | 0.02 | 0.023902 | 848.1985 | 0 | 2937.5825 | 2937.5825 | 0 | 0 | 4.13 | 0 | 2.848 | 2.848 | 0.02 | 0.018462 | 876.465 | 0 | 2.8594 | 2.8594 | 0.02 | 0.017867 | 856.913 | 0 | 2.8512 | 2.8512 | 0.02 | 0.017815 | 853.7347 | 0 | 2.85 | 2.85 | 0.02 | 0.017815 | 853.4284 | 0 | 2.8499 | 2.8499 | 0.02 | 0.017815 | 853.4024 | 5287.6485 | 2115.0594 | 1321.9121 | 0.62461 | 2.2629 | 18.5448 | 0 | 0 | 0 | 0 | 0 | 0 | 0 | 0 | 0 | 0 | 73 | 73000 | 100 | 4 | 4.13 | 0.02 | 0.031786 | 1074.5155 | 0 | 2126.7089 | 2126.7089 | 0 | 0 | 4.13 | 0 | 2.9748 | 2.9748 | 0.02 | 0.017579 | 1043.6213 | 0 | 2.9385 | 2.9385 | 0.02 | 0.016771 | 980.0534 | 0 | 2.8752 | 2.8752 | 0.02 | 0.016931 | 969.7788 | 0 | 2.8664 | 2.8664 | 0.02 | 0.016959 | 968.8903 | 0 | 2.8656 | 2.8656 | 0.02 | 0.016959 | 968.8589 | 3828.076 | 1531.2304 | 957.019 | 0.12418 | 0.15248 | 3.4301 | -768.5685 | -768.5685 | -768.5685 | 0 | 0 | 0 | 0 | 0 | 0 | 0
97.4667 | 97466.6667 | 133.3333 | 4 | 4.13 | 0.02 | 0.0239 | 848.9701 | 0 | 2941.8989 | 2941.8989 | 0 | 0 | 4.13 | 0 | 2.8486 | 2.8486 | 0.02 | 0.018459 | 877.3293 | 0 | 2.8601 | 2.8601 | 0.02 | 0.017865 | 857.7461 | 0 | 2.8518 | 2.8518 | 0.02 | 0.017812 | 854.5677 | 0 | 2.8506 | 2.8506 | 0.02 | 0.017812 | 854.2618 | 0 | 2.8505 | 2.8505 | 0.02 | 0.017813 | 854.2358 | 5295.418 | 2118.1672 | 1323.8545 | 0.62184 | 2.2441 | 18.2975 | 0 | 0 | 0 | 0 | 0 | 0 | 0 | 0 | 0 | 0 | 73.1 | 73100 | 100 | 4 | 4.13 | 0.02 | 0.031784 | 1075.2851 | 0 | 2129.9462 | 2129.9462 | 0 | 0 | 4.13 | 0 | 2.9759 | 2.9759 | 0.02 | 0.017577 | 1044.2122 | 0 | 2.9393 | 2.9393 | 0.02 | 0.016769 | 980.6242 | 0 | 2.8759 | 2.8759 | 0.02 | 0.016929 | 970.3677 | 0 | 2.8671 | 2.8671 | 0.02 | 0.016957 | 969.4819 | 0 | 2.8663 | 2.8663 | 0.02 | 0.016957 | 969.4507 | 3833.9031 | 1533.5613 | 958.4758 | 0.1239 | 0.15184 | 3.4033 | -770.7767 | -770.7767 | -770.7767 | 0 | 0 | 0 | 0 | 0 | 0 | 0
97.6 | 97600 | 133.3333 | 4 | 4.13 | 0.02 | 0.023897 | 849.7417 | 0 | 2946.2153 | 2946.2153 | 0 | 0 | 4.13 | 0 | 2.8492 | 2.8492 | 0.02 | 0.018457 | 878.1932 | 0 | 2.8608 | 2.8608 | 0.02 | 0.017862 | 858.5788 | 0 | 2.8524 | 2.8524 | 0.02 | 0.017809 | 855.4004 | 0 | 2.8512 | 2.8512 | 0.02 | 0.01781 | 855.0949 | 0 | 2.8511 | 2.8511 | 0.02 | 0.01781 | 855.069 | 5303.1875 | 2121.275 | 1325.7969 | 0.61909 | 2.2254 | 18.054 | 0 | 0 | 0 | 0 | 0 | 0 | 0 | 0 | 0 | 0 | 73.2 | 73200 | 100 | 4 | 4.13 | 0.02 | 0.031782 | 1076.0547 | 0 | 2133.1835 | 2133.1835 | 0 | 0 | 4.13 | 0 | 2.9771 | 2.9771 | 0.02 | 0.017575 | 1044.8028 | 0 | 2.9402 | 2.9402 | 0.02 | 0.016767 | 981.1946 | 0 | 2.8766 | 2.8766 | 0.02 | 0.016927 | 970.9563 | 0 | 2.8678 | 2.8678 | 0.02 | 0.016955 | 970.0733 | 0 | 2.867 | 2.867 | 0.02 | 0.016955 | 970.0423 | 3839.7303 | 1535.8921 | 959.9326 | 0.12362 | 0.15121 | 3.3768 | -772.9835 | -772.9835 | -772.9835 | 0 | 0 | 0 | 0 | 0 | 0 | 0
97.7333 | 97733.3333 | 133.3333 | 4 | 4.13 | 0.02 | 0.023894 | 850.5131 | 0 | 2950.5317 | 2950.5317 | 0 | 0 | 4.13 | 0 | 2.8497 | 2.8497 | 0.02 | 0.018454 | 879.0569 | 0 | 2.8615 | 2.8615 | 0.02 | 0.017859 | 859.4113 | 0 | 2.8531 | 2.8531 | 0.02 | 0.017807 | 856.2328 | 0 | 2.8518 | 2.8518 | 0.02 | 0.017807 | 855.9277 | 0 | 2.8517 | 2.8517 | 0.02 | 0.017807 | 855.9018 | 5310.957 | 2124.3828 | 1327.7393 | 0.61635 | 2.2069 | 17.8142 | 0 | 0 | 0 | 0 | 0 | 0 | 0 | 0 | 0 | 0 | 73.3 | 73300 | 100 | 4 | 4.13 | 0.02 | 0.03178 | 1076.8242 | 0 | 2136.4208 | 2136.4208 | 0 | 0 | 4.13 | 0 | 2.9783 | 2.9783 | 0.02 | 0.017573 | 1045.3931 | 0 | 2.9411 | 2.9411 | 0.02 | 0.016765 | 981.7649 | 0 | 2.8773 | 2.8773 | 0.02 | 0.016925 | 971.5446 | 0 | 2.8685 | 2.8685 | 0.02 | 0.016953 | 970.6645 | 0 | 2.8677 | 2.8677 | 0.02 | 0.016953 | 970.6336 | 3845.5574 | 1538.223 | 961.3894 | 0.12334 | 0.15058 | 3.3505 | -775.189 | -775.189 | -775.189 | 0 | 0 | 0 | 0 | 0 | 0 | 0
97.8667 | 97866.6667 | 133.3333 | 4 | 4.13 | 0.02 | 0.023892 | 851.2845 | 0 | 2954.8481 | 2954.8481 | 0 | 0 | 4.13 | 0 | 2.8503 | 2.8503 | 0.02 | 0.018451 | 879.9203 | 0 | 2.8622 | 2.8622 | 0.02 | 0.017857 | 860.2434 | 0 | 2.8537 | 2.8537 | 0.02 | 0.017804 | 857.0649 | 0 | 2.8524 | 2.8524 | 0.02 | 0.017804 | 856.7602 | 0 | 2.8523 | 2.8523 | 0.02 | 0.017805 | 856.7343 | 5318.7265 | 2127.4906 | 1329.6816 | 0.61363 | 2.1887 | 17.5781 | 0 | 0 | 0 | 0 | 0 | 0 | 0 | 0 | 0 | 0 | 73.4 | 73400 | 100 | 4 | 4.13 | 0.02 | 0.031778 | 1077.5937 | 0 | 2139.6581 | 2139.6581 | 0 | 0 | 4.13 | 0 | 2.9794 | 2.9794 | 0.02 | 0.017571 | 1045.9831 | 0 | 2.9419 | 2.9419 | 0.02 | 0.016763 | 982.3348 | 0 | 2.878 | 2.878 | 0.02 | 0.016923 | 972.1328 | 0 | 2.8692 | 2.8692 | 0.02 | 0.016951 | 971.2554 | 0 | 2.8684 | 2.8684 | 0.02 | 0.016951 | 971.2248 | 3851.3845 | 1540.5538 | 962.8461 | 0.12306 | 0.14996 | 3.3244 | -777.3931 | -777.3931 | -777.3931 | 0 | 0 | 0 | 0 | 0 | 0 | 0
98 | 98000 | 133.3333 | 4 | 4.13 | 0.02 | 0.023889 | 852.0557 | 0 | 2959.1645 | 2959.1645 | 0 | 0 | 4.13 | 0 | 2.8509 | 2.8509 | 0.02 | 0.018449 | 880.7833 | 0 | 2.8629 | 2.8629 | 0.02 | 0.017854 | 861.0751 | 0 | 2.8543 | 2.8543 | 0.02 | 0.017801 | 857.8967 | 0 | 2.8531 | 2.8531 | 0.02 | 0.017802 | 857.5924 | 0 | 2.8529 | 2.8529 | 0.02 | 0.017802 | 857.5666 | 5326.4961 | 2130.5984 | 1331.624 | 0.61092 | 2.1706 | 17.3454 | 0 | 0 | 0 | 0 | 0 | 0 | 0 | 0 | 0 | 0 | 73.5 | 73500 | 100 | 4 | 4.13 | 0.02 | 0.031776 | 1078.3631 | 0 | 2142.8954 | 2142.8954 | 0 | 0 | 4.13 | 0 | 2.9806 | 2.9806 | 0.02 | 0.017569 | 1046.5728 | 0 | 2.9428 | 2.9428 | 0.02 | 0.016761 | 982.9046 | 0 | 2.8787 | 2.8787 | 0.02 | 0.016921 | 972.7208 | 0 | 2.8699 | 2.8699 | 0.02 | 0.016949 | 971.8462 | 0 | 2.8692 | 2.8692 | 0.02 | 0.016949 | 971.8157 | 3857.2117 | 1542.8847 | 964.3029 | 0.12278 | 0.14933 | 3.2986 | -779.5959 | -779.5959 | -779.5959 | 0 | 0 | 0 | 0 | 0 | 0 | 0
98.1333 | 98133.3333 | 133.3333 | 4 | 4.13 | 0.02 | 0.023886 | 852.8269 | 0 | 2963.4809 | 2963.4809 | 0 | 0 | 4.13 | 0 | 2.8514 | 2.8514 | 0.02 | 0.018446 | 881.6461 | 0 | 2.8636 | 2.8636 | 0.02 | 0.017851 | 861.9066 | 0 | 2.8549 | 2.8549 | 0.02 | 0.017799 | 858.7282 | 0 | 2.8537 | 2.8537 | 0.02 | 0.017799 | 858.4242 | 0 | 2.8536 | 2.8536 | 0.02 | 0.017799 | 858.3985 | 5334.2656 | 2133.7062 | 1333.5664 | 0.60823 | 2.1527 | 17.1163 | 0 | 0 | 0 | 0 | 0 | 0 | 0 | 0 | 0 | 0 | 73.6 | 73600 | 100 | 4 | 4.13 | 0.02 | 0.031774 | 1079.1324 | 0 | 2146.1327 | 2146.1327 | 0 | 0 | 4.13 | 0 | 2.9817 | 2.9817 | 0.02 | 0.017567 | 1047.1622 | 0 | 2.9437 | 2.9437 | 0.02 | 0.016759 | 983.4741 | 0 | 2.8794 | 2.8794 | 0.02 | 0.016919 | 973.3085 | 0 | 2.8706 | 2.8706 | 0.02 | 0.016947 | 972.4367 | 0 | 2.8699 | 2.8699 | 0.02 | 0.016947 | 972.4064 | 3863.0388 | 1545.2155 | 965.7597 | 0.12251 | 0.14872 | 3.273 | -781.7974 | -781.7974 | -781.7974 | 0 | 0 | 0 | 0 | 0 | 0 | 0
98.2667 | 98266.6667 | 133.3333 | 4 | 4.13 | 0.02 | 0.023884 | 853.598 | 0 | 2967.7973 | 2967.7973 | 0 | 0 | 4.13 | 0 | 2.852 | 2.852 | 0.02 | 0.018443 | 882.5086 | 0 | 2.8643 | 2.8643 | 0.02 | 0.017849 | 862.7377 | 0 | 2.8556 | 2.8556 | 0.02 | 0.017796 | 859.5594 | 0 | 2.8543 | 2.8543 | 0.02 | 0.017796 | 859.2558 | 0 | 2.8542 | 2.8542 | 0.02 | 0.017797 | 859.2301 | 5342.0351 | 2136.814 | 1335.5088 | 0.60556 | 2.1349 | 16.8906 | 0 | 0 | 0 | 0 | 0 | 0 | 0 | 0 | 0 | 0 | 73.7 | 73700 | 100 | 4 | 4.13 | 0.02 | 0.031772 | 1079.9018 | 0 | 2149.37 | 2149.37 | 0 | 0 | 4.13 | 0 | 2.9829 | 2.9829 | 0.02 | 0.017565 | 1047.7513 | 0 | 2.9445 | 2.9445 | 0.02 | 0.016757 | 984.0434 | 0 | 2.8801 | 2.8801 | 0.02 | 0.016917 | 973.8961 | 0 | 2.8713 | 2.8713 | 0.02 | 0.016945 | 973.027 | 0 | 2.8706 | 2.8706 | 0.02 | 0.016945 | 972.9969 | 3868.866 | 1547.5464 | 967.2165 | 0.12223 | 0.1481 | 3.2476 | -783.9976 | -783.9976 | -783.9976 | 0 | 0 | 0 | 0 | 0 | 0 | 0
98.4 | 98400 | 133.3333 | 4 | 4.13 | 0.02 | 0.023881 | 854.3691 | 0 | 2972.1137 | 2972.1137 | 0 | 0 | 4.13 | 0 | 2.8526 | 2.8526 | 0.02 | 0.018441 | 883.3707 | 0 | 2.865 | 2.865 | 0.02 | 0.017846 | 863.5685 | 0 | 2.8562 | 2.8562 | 0.02 | 0.017793 | 860.3903 | 0 | 2.8549 | 2.8549 | 0.02 | 0.017794 | 860.0871 | 0 | 2.8548 | 2.8548 | 0.02 | 0.017794 | 860.0614 | 5349.8046 | 2139.9218 | 1337.4512 | 0.60291 | 2.1174 | 16.6683 | 0 | 0 | 0 | 0 | 0 | 0 | 0 | 0 | 0 | 0 | 73.8 | 73800 | 100 | 4 | 4.13 | 0.02 | 0.03177 | 1080.671 | 0 | 2152.6073 | 2152.6073 | 0 | 0 | 4.13 | 0 | 2.9841 | 2.9841 | 0.02 | 0.017563 | 1048.3401 | 0 | 2.9454 | 2.9454 | 0.02 | 0.016755 | 984.6125 | 0 | 2.8809 | 2.8809 | 0.02 | 0.016915 | 974.4834 | 0 | 2.872 | 2.872 | 0.02 | 0.016943 | 973.6171 | 0 | 2.8713 | 2.8713 | 0.02 | 0.016943 | 973.5872 | 3874.6931 | 1549.8772 | 968.6733 | 0.12195 | 0.14749 | 3.2225 | -786.1965 | -786.1965 | -786.1965 | 0 | 0 | 0 | 0 | 0 | 0 | 0
98.5333 | 98533.3333 | 133.3333 | 4 | 4.13 | 0.02 | 0.023878 | 855.14 | 0 | 2976.4301 | 2976.4301 | 0 | 0 | 4.13 | 0 | 2.8532 | 2.8532 | 0.02 | 0.018438 | 884.2326 | 0 | 2.8657 | 2.8657 | 0.02 | 0.017843 | 864.3989 | 0 | 2.8568 | 2.8568 | 0.02 | 0.017791 | 861.2208 | 0 | 2.8555 | 2.8555 | 0.02 | 0.017791 | 860.918 | 0 | 2.8554 | 2.8554 | 0.02 | 0.017791 | 860.8924 | 5357.5741 | 2143.0297 | 1339.3935 | 0.60027 | 2.1 | 16.4493 | 0 | 0 | 0 | 0 | 0 | 0 | 0 | 0 | 0 | 0 | 73.9 | 73900 | 100 | 4 | 4.13 | 0.02 | 0.031768 | 1081.4403 | 0 | 2155.8446 | 2155.8446 | 0 | 0 | 4.13 | 0 | 2.9852 | 2.9852 | 0.02 | 0.017561 | 1048.9286 | 0 | 2.9463 | 2.9463 | 0.02 | 0.016753 | 985.1813 | 0 | 2.8816 | 2.8816 | 0.02 | 0.016913 | 975.0705 | 0 | 2.8727 | 2.8727 | 0.02 | 0.016941 | 974.207 | 0 | 2.872 | 2.872 | 0.02 | 0.016941 | 974.1773 | 3880.5202 | 1552.2081 | 970.1301 | 0.12168 | 0.14688 | 3.1976 | -788.394 | -788.394 | -788.394 | 0 | 0 | 0 | 0 | 0 | 0 | 0
98.6667 | 98666.6667 | 133.3333 | 4 | 4.13 | 0.02 | 0.023876 | 855.9108 | 0 | 2980.7465 | 2980.7465 | 0 | 0 | 4.13 | 0 | 2.8538 | 2.8538 | 0.02 | 0.018435 | 885.0942 | 0 | 2.8664 | 2.8664 | 0.02 | 0.017841 | 865.2291 | 0 | 2.8575 | 2.8575 | 0.02 | 0.017788 | 862.0511 | 0 | 2.8562 | 2.8562 | 0.02 | 0.017788 | 861.7487 | 0 | 2.856 | 2.856 | 0.02 | 0.017789 | 861.7231 | 5365.3437 | 2146.1375 | 1341.3359 | 0.59765 | 2.0828 | 16.2336 | 0 | 0 | 0 | 0 | 0 | 0 | 0 | 0 | 0 | 0 | 74 | 74000 | 100 | 4 | 4.13 | 0.02 | 0.031766 | 1082.2094 | 0 | 2159.0819 | 2159.0819 | 0 | 0 | 4.13 | 0 | 2.9864 | 2.9864 | 0.02 | 0.017559 | 1049.5168 | 0 | 2.9471 | 2.9471 | 0.02 | 0.016751 | 985.7499 | 0 | 2.8823 | 2.8823 | 0.02 | 0.016911 | 975.6574 | 0 | 2.8734 | 2.8734 | 0.02 | 0.016939 | 974.7966 | 0 | 2.8727 | 2.8727 | 0.02 | 0.016939 | 974.7671 | 3886.3474 | 1554.539 | 971.5868 | 0.12141 | 0.14628 | 3.1729 | -790.5902 | -790.5902 | -790.5902 | 0 | 0 | 0 | 0 | 0 | 0 | 0
98.8 | 98800 | 133.3333 | 4 | 4.13 | 0.02 | 0.023873 | 856.6816 | 0 | 2985.0629 | 2985.0629 | 0 | 0 | 4.13 | 0 | 2.8544 | 2.8544 | 0.02 | 0.018433 | 885.9555 | 0 | 2.8671 | 2.8671 | 0.02 | 0.017838 | 866.0589 | 0 | 2.8581 | 2.8581 | 0.02 | 0.017785 | 862.881 | 0 | 2.8568 | 2.8568 | 0.02 | 0.017786 | 862.579 | 0 | 2.8567 | 2.8567 | 0.02 | 0.017786 | 862.5535 | 5373.1132 | 2149.2453 | 1343.2783 | 0.59504 | 2.0657 | 16.0211 | 0 | 0 | 0 | 0 | 0 | 0 | 0 | 0 | 0 | 0 | 74.1 | 74100 | 100 | 4 | 4.13 | 0.02 | 0.031764 | 1082.9786 | 0 | 2162.3192 | 2162.3192 | 0 | 0 | 4.13 | 0 | 2.9876 | 2.9876 | 0.02 | 0.017557 | 1050.1047 | 0 | 2.948 | 2.948 | 0.02 | 0.016749 | 986.3182 | 0 | 2.883 | 2.883 | 0.02 | 0.016909 | 976.244 | 0 | 2.8742 | 2.8742 | 0.02 | 0.016937 | 975.3861 | 0 | 2.8734 | 2.8734 | 0.02 | 0.016937 | 975.3567 | 3892.1745 | 1556.8698 | 973.0436 | 0.12114 | 0.14568 | 3.1484 | -792.7851 | -792.7851 | -792.7851 | 0 | 0 | 0 | 0 | 0 | 0 | 0
98.9333 | 98933.3333 | 133.3333 | 4 | 4.13 | 0.02 | 0.02387 | 857.4523 | 0 | 2989.3793 | 2989.3793 | 0 | 0 | 4.13 | 0 | 2.8549 | 2.8549 | 0.02 | 0.01843 | 886.8164 | 0 | 2.8679 | 2.8679 | 0.02 | 0.017835 | 866.8884 | 0 | 2.8587 | 2.8587 | 0.02 | 0.017783 | 863.7107 | 0 | 2.8574 | 2.8574 | 0.02 | 0.017783 | 863.4091 | 0 | 2.8573 | 2.8573 | 0.02 | 0.017783 | 863.3836 | 5380.8827 | 2152.3531 | 1345.2207 | 0.59245 | 2.0489 | 15.8117 | 0 | 0 | 0 | 0 | 0 | 0 | 0 | 0 | 0 | 0 | 74.2 | 74200 | 100 | 4 | 4.13 | 0.02 | 0.031762 | 1083.7476 | 0 | 2165.5565 | 2165.5565 | 0 | 0 | 4.13 | 0 | 2.9888 | 2.9888 | 0.02 | 0.017555 | 1050.6923 | 0 | 2.9489 | 2.9489 | 0.02 | 0.016747 | 986.8863 | 0 | 2.8837 | 2.8837 | 0.02 | 0.016907 | 976.8305 | 0 | 2.8749 | 2.8749 | 0.02 | 0.016935 | 975.9753 | 0 | 2.8741 | 2.8741 | 0.02 | 0.016935 | 975.9462 | 3898.0017 | 1559.2007 | 974.5004 | 0.12086 | 0.14508 | 3.1242 | -794.9786 | -794.9786 | -794.9786 | 0 | 0 | 0 | 0 | 0 | 0 | 0
99.0667 | 99066.6667 | 133.3333 | 4 | 4.13 | 0.02 | 0.023868 | 858.2228 | 0 | 2993.6957 | 2993.6957 | 0 | 0 | 4.13 | 0 | 2.8555 | 2.8555 | 0.02 | 0.018427 | 887.6771 | 0 | 2.8686 | 2.8686 | 0.02 | 0.017833 | 867.7175 | 0 | 2.8594 | 2.8594 | 0.02 | 0.01778 | 864.54 | 0 | 2.858 | 2.858 | 0.02 | 0.01778 | 864.2388 | 0 | 2.8579 | 2.8579 | 0.02 | 0.017781 | 864.2134 | 5388.6522 | 2155.4609 | 1347.1631 | 0.58988 | 2.0322 | 15.6055 | 0 | 0 | 0 | 0 | 0 | 0 | 0 | 0 | 0 | 0 | 74.3 | 74300 | 100 | 4 | 4.13 | 0.02 | 0.03176 | 1084.5167 | 0 | 2168.7938 | 2168.7938 | 0 | 0 | 4.13 | 0 | 2.9899 | 2.9899 | 0.02 | 0.017553 | 1051.2796 | 0 | 2.9498 | 2.9498 | 0.02 | 0.016745 | 987.4542 | 0 | 2.8844 | 2.8844 | 0.02 | 0.016905 | 977.4167 | 0 | 2.8756 | 2.8756 | 0.02 | 0.016933 | 976.5644 | 0 | 2.8748 | 2.8748 | 0.02 | 0.016933 | 976.5354 | 3903.8288 | 1561.5315 | 975.9572 | 0.12059 | 0.14448 | 3.1001 | -797.1709 | -797.1709 | -797.1709 | 0 | 0 | 0 | 0 | 0 | 0 | 0
99.2 | 99200 | 133.3333 | 4 | 4.13 | 0.02 | 0.023865 | 858.9933 | 0 | 2998.0121 | 2998.0121 | 0 | 0 | 4.13 | 0 | 2.8561 | 2.8561 | 0.02 | 0.018425 | 888.5375 | 0 | 2.8693 | 2.8693 | 0.02 | 0.01783 | 868.5463 | 0 | 2.86 | 2.86 | 0.02 | 0.017777 | 865.369 | 0 | 2.8587 | 2.8587 | 0.02 | 0.017778 | 865.0682 | 0 | 2.8586 | 2.8586 | 0.02 | 0.017778 | 865.0429 | 5396.4217 | 2158.5687 | 1349.1054 | 0.58732 | 2.0157 | 15.4024 | 0 | 0 | 0 | 0 | 0 | 0 | 0 | 0 | 0 | 0 | 74.4 | 74400 | 100 | 4 | 4.13 | 0.02 | 0.031758 | 1085.2857 | 0 | 2172.0311 | 2172.0311 | 0 | 0 | 4.13 | 0 | 2.9911 | 2.9911 | 0.02 | 0.017551 | 1051.8667 | 0 | 2.9506 | 2.9506 | 0.02 | 0.016743 | 988.0218 | 0 | 2.8852 | 2.8852 | 0.02 | 0.016903 | 978.0028 | 0 | 2.8763 | 2.8763 | 0.02 | 0.016931 | 977.1532 | 0 | 2.8756 | 2.8756 | 0.02 | 0.016931 | 977.1244 | 3909.6559 | 1563.8624 | 977.414 | 0.12033 | 0.14389 | 3.0763 | -799.3618 | -799.3618 | -799.3618 | 0 | 0 | 0 | 0 | 0 | 0 | 0
99.3333 | 99333.3333 | 133.3333 | 4 | 4.13 | 0.02 | 0.023862 | 859.7638 | 0 | 3002.3285 | 3002.3285 | 0 | 0 | 4.13 | 0 | 2.8567 | 2.8567 | 0.02 | 0.018422 | 889.3975 | 0 | 2.87 | 2.87 | 0.02 | 0.017827 | 869.3748 | 0 | 2.8607 | 2.8607 | 0.02 | 0.017775 | 866.1977 | 0 | 2.8593 | 2.8593 | 0.02 | 0.017775 | 865.8974 | 0 | 2.8592 | 2.8592 | 0.02 | 0.017775 | 865.8721 | 5404.1913 | 2161.6765 | 1351.0478 | 0.58478 | 1.9993 | 15.2022 | 0 | 0 | 0 | 0 | 0 | 0 | 0 | 0 | 0 | 0 | 74.5 | 74500 | 100 | 4 | 4.13 | 0.02 | 0.031756 | 1086.0546 | 0 | 2175.2684 | 2175.2684 | 0 | 0 | 4.13 | 0 | 2.9923 | 2.9923 | 0.02 | 0.017549 | 1052.4534 | 0 | 2.9515 | 2.9515 | 0.02 | 0.016741 | 988.5892 | 0 | 2.8859 | 2.8859 | 0.02 | 0.016901 | 978.5886 | 0 | 2.877 | 2.877 | 0.02 | 0.016929 | 977.7417 | 0 | 2.8763 | 2.8763 | 0.02 | 0.016929 | 977.7131 | 3915.4831 | 1566.1932 | 978.8708 | 0.12006 | 0.1433 | 3.0527 | -801.5514 | -801.5514 | -801.5514 | 0 | 0 | 0 | 0 | 0 | 0 | 0
99.4667 | 99466.6667 | 133.3333 | 4 | 4.13 | 0.02 | 0.02386 | 860.5341 | 0 | 3006.6449 | 3006.6449 | 0 | 0 | 4.13 | 0 | 2.8573 | 2.8573 | 0.02 | 0.018419 | 890.2573 | 0 | 2.8707 | 2.8707 | 0.02 | 0.017825 | 870.2029 | 0 | 2.8613 | 2.8613 | 0.02 | 0.017772 | 867.0261 | 0 | 2.86 | 2.86 | 0.02 | 0.017772 | 866.7262 | 0 | 2.8598 | 2.8598 | 0.02 | 0.017773 | 866.7009 | 5411.9608 | 2164.7843 | 1352.9902 | 0.58226 | 1.9831 | 15.005 | 0 | 0 | 0 | 0 | 0 | 0 | 0 | 0 | 0 | 0 | 74.6 | 74600 | 100 | 4 | 4.13 | 0.02 | 0.031754 | 1086.8235 | 0 | 2178.5057 | 2178.5057 | 0 | 0 | 4.13 | 0 | 2.9935 | 2.9935 | 0.02 | 0.017547 | 1053.0398 | 0 | 2.9524 | 2.9524 | 0.02 | 0.016739 | 989.1564 | 0 | 2.8866 | 2.8866 | 0.02 | 0.016899 | 979.1742 | 0 | 2.8777 | 2.8777 | 0.02 | 0.016927 | 978.3301 | 0 | 2.877 | 2.877 | 0.02 | 0.016927 | 978.3017 | 3921.3102 | 1568.5241 | 980.3276 | 0.11979 | 0.14272 | 3.0294 | -803.7397 | -803.7397 | -803.7397 | 0 | 0 | 0 | 0 | 0 | 0 | 0
99.6 | 99600 | 133.3333 | 4 | 4.13 | 0.02 | 0.023857 | 861.3043 | 0 | 3010.9613 | 3010.9613 | 0 | 0 | 4.13 | 0 | 2.8579 | 2.8579 | 0.02 | 0.018417 | 891.1168 | 0 | 2.8715 | 2.8715 | 0.02 | 0.017822 | 871.0307 | 0 | 2.862 | 2.862 | 0.02 | 0.017769 | 867.8542 | 0 | 2.8606 | 2.8606 | 0.02 | 0.01777 | 867.5547 | 0 | 2.8605 | 2.8605 | 0.02 | 0.01777 | 867.5295 | 5419.7303 | 2167.8921 | 1354.9326 | 0.57975 | 1.967 | 14.8107 | 0 | 0 | 0 | 0 | 0 | 0 | 0 | 0 | 0 | 0 | 74.7 | 74700 | 100 | 4 | 4.13 | 0.02 | 0.031752 | 1087.5923 | 0 | 2181.743 | 2181.743 | 0 | 0 | 4.13 | 0 | 2.9947 | 2.9947 | 0.02 | 0.017545 | 1053.6259 | 0 | 2.9533 | 2.9533 | 0.02 | 0.016737 | 989.7233 | 0 | 2.8873 | 2.8873 | 0.02 | 0.016897 | 979.7595 | 0 | 2.8785 | 2.8785 | 0.02 | 0.016925 | 978.9183 | 0 | 2.8777 | 2.8777 | 0.02 | 0.016925 | 978.89 | 3927.1374 | 1570.8549 | 981.7843 | 0.11952 | 0.14214 | 3.0062 | -805.9266 | -805.9266 | -805.9266 | 0 | 0 | 0 | 0 | 0 | 0 | 0
99.7333 | 99733.3333 | 133.3333 | 4 | 4.13 | 0.02 | 0.023854 | 862.0745 | 0 | 3015.2777 | 3015.2777 | 0 | 0 | 4.13 | 0 | 2.8585 | 2.8585 | 0.02 | 0.018414 | 891.9759 | 0 | 2.8722 | 2.8722 | 0.02 | 0.017819 | 871.8582 | 0 | 2.8626 | 2.8626 | 0.02 | 0.017767 | 868.682 | 0 | 2.8612 | 2.8612 | 0.02 | 0.017767 | 868.3829 | 0 | 2.8611 | 2.8611 | 0.02 | 0.017767 | 868.3577 | 5427.4998 | 2170.9999 | 1356.875 | 0.57725 | 1.9512 | 14.6193 | 0 | 0 | 0 | 0 | 0 | 0 | 0 | 0 | 0 | 0 | 74.8 | 74800 | 100 | 4 | 4.13 | 0.02 | 0.03175 | 1088.3611 | 0 | 2184.9803 | 2184.9803 | 0 | 0 | 4.13 | 0 | 2.9959 | 2.9959 | 0.02 | 0.017543 | 1054.2117 | 0 | 2.9542 | 2.9542 | 0.02 | 0.016735 | 990.29 | 0 | 2.8881 | 2.8881 | 0.02 | 0.016895 | 980.3447 | 0 | 2.8792 | 2.8792 | 0.02 | 0.016923 | 979.5062 | 0 | 2.8784 | 2.8784 | 0.02 | 0.016923 | 979.4781 | 3932.9645 | 1573.1858 | 983.2411 | 0.11926 | 0.14156 | 2.9832 | -808.1123 | -808.1123 | -808.1123 | 0 | 0 | 0 | 0 | 0 | 0 | 0
99.8667 | 99866.6667 | 133.3333 | 4 | 4.13 | 0.02 | 0.023852 | 862.8445 | 0 | 3019.5941 | 3019.5941 | 0 | 0 | 4.13 | 0 | 2.8591 | 2.8591 | 0.02 | 0.018411 | 892.8348 | 0 | 2.8729 | 2.8729 | 0.02 | 0.017817 | 872.6854 | 0 | 2.8633 | 2.8633 | 0.02 | 0.017764 | 869.5094 | 0 | 2.8619 | 2.8619 | 0.02 | 0.017764 | 869.2108 | 0 | 2.8618 | 2.8618 | 0.02 | 0.017765 | 869.1857 | 5435.2693 | 2174.1077 | 1358.8173 | 0.57477 | 1.9354 | 14.4307 | 0 | 0 | 0 | 0 | 0 | 0 | 0 | 0 | 0 | 0 | 74.9 | 74900 | 100 | 4 | 4.13 | 0.02 | 0.031748 | 1089.1298 | 0 | 2188.2176 | 2188.2176 | 0 | 0 | 4.13 | 0 | 2.9971 | 2.9971 | 0.02 | 0.017541 | 1054.7973 | 0 | 2.955 | 2.955 | 0.02 | 0.016733 | 990.8565 | 0 | 2.8888 | 2.8888 | 0.02 | 0.016893 | 980.9297 | 0 | 2.8799 | 2.8799 | 0.02 | 0.016921 | 980.0939 | 0 | 2.8792 | 2.8792 | 0.02 | 0.016921 | 980.066 | 3938.7916 | 1575.5167 | 984.6979 | 0.11899 | 0.14098 | 2.9605 | -810.2966 | -810.2966 | -810.2966 | 0 | 0 | 0 | 0 | 0 | 0 | 0
100 | 100000 | 133.3333 | 4 | 4.13 | 0.02 | 0.023849 | 863.6145 | 0 | 3023.9105 | 3023.9105 | 0 | 0 | 4.13 | 0 | 2.8597 | 2.8597 | 0.02 | 0.018409 | 893.6933 | 0 | 2.8737 | 2.8737 | 0.02 | 0.017814 | 873.5122 | 0 | 2.8639 | 2.8639 | 0.02 | 0.017761 | 870.3366 | 0 | 2.8625 | 2.8625 | 0.02 | 0.017762 | 870.0383 | 0 | 2.8624 | 2.8624 | 0.02 | 0.017762 | 870.0133 | 5443.0389 | 2177.2155 | 1360.7597 | 0.57231 | 1.9199 | 14.2448 | 0 | 0 | 0 | 0 | 0 | 0 | 0 | 0 | 0 | 0 | 75 | 75000 | 100 | 4 | 4.13 | 0.02 | 0.031746 | 1089.8985 | 0 | 2191.4549 | 2191.4549 | 0 | 0 | 4.13 | 0 | 2.9982 | 2.9982 | 0.02 | 0.017539 | 1055.3825 | 0 | 2.9559 | 2.9559 | 0.02 | 0.016731 | 991.4227 | 0 | 2.8895 | 2.8895 | 0.02 | 0.016891 | 981.5144 | 0 | 2.8806 | 2.8806 | 0.02 | 0.016919 | 980.6814 | 0 | 2.8799 | 2.8799 | 0.02 | 0.016919 | 980.6537 | 3944.6188 | 1577.8475 | 986.1547 | 0.11873 | 0.14041 | 2.9379 | -812.4796 | -812.4796 | -812.4796 | 0 | 0 | 0 | 0 | 0 | 0 | 0
100.1333 | 100133.3333 | 133.3333 | 4 | 4.13 | 0.02 | 0.023846 | 864.3844 | 0 | 3028.2269 | 3028.2269 | 0 | 0 | 4.13 | 0 | 2.8603 | 2.8603 | 0.02 | 0.018406 | 894.5516 | 0 | 2.8744 | 2.8744 | 0.02 | 0.017811 | 874.3386 | 0 | 2.8646 | 2.8646 | 0.02 | 0.017759 | 871.1634 | 0 | 2.8632 | 2.8632 | 0.02 | 0.017759 | 870.8656 | 0 | 2.863 | 2.863 | 0.02 | 0.017759 | 870.8406 | 5450.8084 | 2180.3233 | 1362.7021 | 0.56986 | 1.9044 | 14.0617 | 0 | 0 | 0 | 0 | 0 | 0 | 0 | 0 | 0 | 0 | 75.1 | 75100 | 100 | 4 | 4.13 | 0.02 | 0.031744 | 1090.6672 | 0 | 2194.6922 | 2194.6922 | 0 | 0 | 4.13 | 0 | 2.9994 | 2.9994 | 0.02 | 0.017537 | 1055.9674 | 0 | 2.9568 | 2.9568 | 0.02 | 0.016729 | 991.9886 | 0 | 2.8902 | 2.8902 | 0.02 | 0.016889 | 982.0989 | 0 | 2.8813 | 2.8813 | 0.02 | 0.016917 | 981.2687 | 0 | 2.8806 | 2.8806 | 0.02 | 0.016917 | 981.2412 | 3950.4459 | 1580.1784 | 987.6115 | 0.11847 | 0.13984 | 2.9155 | -814.6613 | -814.6613 | -814.6613 | 0 | 0 | 0 | 0 | 0 | 0 | 0
100.2667 | 100266.6667 | 133.3333 | 4 | 4.13 | 0.02 | 0.023844 | 865.1542 | 0 | 3032.5433 | 3032.5433 | 0 | 0 | 4.13 | 0 | 2.8609 | 2.8609 | 0.02 | 0.018403 | 895.4095 | 0 | 2.8751 | 2.8751 | 0.02 | 0.017809 | 875.1648 | 0 | 2.8652 | 2.8652 | 0.02 | 0.017756 | 871.9899 | 0 | 2.8638 | 2.8638 | 0.02 | 0.017756 | 871.6925 | 0 | 2.8637 | 2.8637 | 0.02 | 0.017757 | 871.6676 | 5458.5779 | 2183.4312 | 1364.6445 | 0.56742 | 1.8892 | 13.8813 | 0 | 0 | 0 | 0 | 0 | 0 | 0 | 0 | 0 | 0 | 75.2 | 75200 | 100 | 4 | 4.13 | 0.02 | 0.031742 | 1091.4358 | 0 | 2197.9295 | 2197.9295 | 0 | 0 | 4.13 | 0 | 3.0006 | 3.0006 | 0.02 | 0.017535 | 1056.552 | 0 | 2.9577 | 2.9577 | 0.02 | 0.016727 | 992.5544 | 0 | 2.891 | 2.891 | 0.02 | 0.016887 | 982.6832 | 0 | 2.8821 | 2.8821 | 0.02 | 0.016915 | 981.8558 | 0 | 2.8813 | 2.8813 | 0.02 | 0.016915 | 981.8284 | 3956.2731 | 1582.5092 | 989.0683 | 0.11821 | 0.13927 | 2.8934 | -816.8416 | -816.8416 | -816.8416 | 0 | 0 | 0 | 0 | 0 | 0 | 0
100.4 | 100400 | 133.3333 | 4 | 4.13 | 0.02 | 0.023841 | 865.924 | 0 | 3036.8597 | 3036.8597 | 0 | 0 | 4.13 | 0 | 2.8615 | 2.8615 | 0.02 | 0.018401 | 896.2671 | 0 | 2.8759 | 2.8759 | 0.02 | 0.017806 | 875.9906 | 0 | 2.8659 | 2.8659 | 0.02 | 0.017753 | 872.8161 | 0 | 2.8645 | 2.8645 | 0.02 | 0.017754 | 872.5192 | 0 | 2.8644 | 2.8644 | 0.02 | 0.017754 | 872.4943 | 5466.3474 | 2186.539 | 1366.5869 | 0.565 | 1.8741 | 13.7035 | 0 | 0 | 0 | 0 | 0 | 0 | 0 | 0 | 0 | 0 | 75.3 | 75300 | 100 | 4 | 4.13 | 0.02 | 0.03174 | 1092.2043 | 0 | 2201.1668 | 2201.1668 | 0 | 0 | 4.13 | 0 | 3.0018 | 3.0018 | 0.02 | 0.017533 | 1057.1364 | 0 | 2.9586 | 2.9586 | 0.02 | 0.016725 | 993.1199 | 0 | 2.8917 | 2.8917 | 0.02 | 0.016885 | 983.2673 | 0 | 2.8828 | 2.8828 | 0.02 | 0.016913 | 982.4427 | 0 | 2.8821 | 2.8821 | 0.02 | 0.016913 | 982.4155 | 3962.1002 | 1584.8401 | 990.5251 | 0.11795 | 0.13871 | 2.8714 | -819.0207 | -819.0207 | -819.0207 | 0 | 0 | 0 | 0 | 0 | 0 | 0
100.5333 | 100533.3333 | 133.3333 | 4 | 4.13 | 0.02 | 0.023838 | 866.6936 | 0 | 3041.1761 | 3041.1761 | 0 | 0 | 4.13 | 0 | 2.8621 | 2.8621 | 0.02 | 0.018398 | 897.1244 | 0 | 2.8766 | 2.8766 | 0.02 | 0.017803 | 876.816 | 0 | 2.8666 | 2.8666 | 0.02 | 0.017751 | 873.642 | 0 | 2.8651 | 2.8651 | 0.02 | 0.017751 | 873.3455 | 0 | 2.865 | 2.865 | 0.02 | 0.017751 | 873.3207 | 5474.1169 | 2189.6468 | 1368.5292 | 0.5626 | 1.8591 | 13.5283 | 0 | 0 | 0 | 0 | 0 | 0 | 0 | 0 | 0 | 0 | 75.4 | 75400 | 100 | 4 | 4.13 | 0.02 | 0.031738 | 1092.9728 | 0 | 2204.4041 | 2204.4041 | 0 | 0 | 4.13 | 0 | 3.003 | 3.003 | 0.02 | 0.017531 | 1057.7204 | 0 | 2.9594 | 2.9594 | 0.02 | 0.016723 | 993.6852 | 0 | 2.8924 | 2.8924 | 0.02 | 0.016883 | 983.8511 | 0 | 2.8835 | 2.8835 | 0.02 | 0.016911 | 983.0293 | 0 | 2.8828 | 2.8828 | 0.02 | 0.016911 | 983.0023 | 3967.9273 | 1587.1709 | 991.9818 | 0.11769 | 0.13815 | 2.8497 | -821.1984 | -821.1984 | -821.1984 | 0 | 0 | 0 | 0 | 0 | 0 | 0
100.6667 | 100666.6667 | 133.3333 | 4 | 4.13 | 0.02 | 0.023836 | 867.4632 | 0 | 3045.4925 | 3045.4925 | 0 | 0 | 4.13 | 0 | 2.8628 | 2.8628 | 0.02 | 0.018395 | 897.9814 | 0 | 2.8774 | 2.8774 | 0.02 | 0.017801 | 877.6412 | 0 | 2.8672 | 2.8672 | 0.02 | 0.017748 | 874.4676 | 0 | 2.8658 | 2.8658 | 0.02 | 0.017748 | 874.1715 | 0 | 2.8657 | 2.8657 | 0.02 | 0.017749 | 874.1467 | 5481.8865 | 2192.7546 | 1370.4716 | 0.56021 | 1.8443 | 13.3557 | 0 | 0 | 0 | 0 | 0 | 0 | 0 | 0 | 0 | 0 | 75.5 | 75500 | 100 | 4 | 4.13 | 0.02 | 0.031736 | 1093.7413 | 0 | 2207.6414 | 2207.6414 | 0 | 0 | 4.13 | 0 | 3.0042 | 3.0042 | 0.02 | 0.017529 | 1058.3041 | 0 | 2.9603 | 2.9603 | 0.02 | 0.016721 | 994.2502 | 0 | 2.8932 | 2.8932 | 0.02 | 0.016881 | 984.4348 | 0 | 2.8842 | 2.8842 | 0.02 | 0.016909 | 983.6157 | 0 | 2.8835 | 2.8835 | 0.02 | 0.016909 | 983.5889 | 3973.7545 | 1589.5018 | 993.4386 | 0.11743 | 0.13759 | 2.8281 | -823.3749 | -823.3749 | -823.3749 | 0 | 0 | 0 | 0 | 0 | 0 | 0
100.8 | 100800 | 133.3333 | 4 | 4.13 | 0.02 | 0.023833 | 868.2326 | 0 | 3049.8089 | 3049.8089 | 0 | 0 | 4.13 | 0 | 2.8634 | 2.8634 | 0.02 | 0.018393 | 898.8382 | 0 | 2.8781 | 2.8781 | 0.02 | 0.017798 | 878.466 | 0 | 2.8679 | 2.8679 | 0.02 | 0.017745 | 875.2929 | 0 | 2.8665 | 2.8665 | 0.02 | 0.017746 | 874.9972 | 0 | 2.8663 | 2.8663 | 0.02 | 0.017746 | 874.9725 | 5489.656 | 2195.8624 | 1372.414 | 0.55783 | 1.8296 | 13.1855 | 0 | 0 | 0 | 0 | 0 | 0 | 0 | 0 | 0 | 0 | 75.6 | 75600 | 100 | 4 | 4.13 | 0.02 | 0.031734 | 1094.5097 | 0 | 2210.8787 | 2210.8787 | 0 | 0 | 4.13 | 0 | 3.0054 | 3.0054 | 0.02 | 0.017527 | 1058.8876 | 0 | 2.9612 | 2.9612 | 0.02 | 0.016719 | 994.815 | 0 | 2.8939 | 2.8939 | 0.02 | 0.016879 | 985.0182 | 0 | 2.885 | 2.885 | 0.02 | 0.016907 | 984.2019 | 0 | 2.8842 | 2.8842 | 0.02 | 0.016907 | 984.1753 | 3979.5816 | 1591.8327 | 994.8954 | 0.11717 | 0.13703 | 2.8067 | -825.55 | -825.55 | -825.55 | 0 | 0 | 0 | 0 | 0 | 0 | 0
100.9333 | 100933.3333 | 133.3333 | 4 | 4.13 | 0.02 | 0.02383 | 869.002 | 0 | 3054.1253 | 3054.1253 | 0 | 0 | 4.13 | 0 | 2.864 | 2.864 | 0.02 | 0.01839 | 899.6945 | 0 | 2.8789 | 2.8789 | 0.02 | 0.017795 | 879.2904 | 0 | 2.8686 | 2.8686 | 0.02 | 0.017743 | 876.1178 | 0 | 2.8671 | 2.8671 | 0.02 | 0.017743 | 875.8226 | 0 | 2.867 | 2.867 | 0.02 | 0.017743 | 875.7979 | 5497.4255 | 2198.9702 | 1374.3564 | 0.55547 | 1.815 | 13.0178 | 0 | 0 | 0 | 0 | 0 | 0 | 0 | 0 | 0 | 0 | 75.7 | 75700 | 100 | 4 | 4.13 | 0.02 | 0.031732 | 1095.278 | 0 | 2214.116 | 2214.116 | 0 | 0 | 4.13 | 0 | 3.0066 | 3.0066 | 0.02 | 0.017525 | 1059.4707 | 0 | 2.9621 | 2.9621 | 0.02 | 0.016717 | 995.3796 | 0 | 2.8946 | 2.8946 | 0.02 | 0.016877 | 985.6014 | 0 | 2.8857 | 2.8857 | 0.02 | 0.016905 | 984.7879 | 0 | 2.885 | 2.885 | 0.02 | 0.016905 | 984.7615 | 3985.4088 | 1594.1635 | 996.3522 | 0.11691 | 0.13648 | 2.7855 | -827.7238 | -827.7238 | -827.7238 | 0 | 0 | 0 | 0 | 0 | 0 | 0
101.0667 | 101066.6667 | 133.3333 | 4 | 4.13 | 0.02 | 0.023828 | 869.7713 | 0 | 3058.4417 | 3058.4417 | 0 | 0 | 4.13 | 0 | 2.8646 | 2.8646 | 0.02 | 0.018387 | 900.5506 | 0 | 2.8796 | 2.8796 | 0.02 | 0.017793 | 880.1145 | 0 | 2.8693 | 2.8693 | 0.02 | 0.01774 | 876.9424 | 0 | 2.8678 | 2.8678 | 0.02 | 0.01774 | 876.6477 | 0 | 2.8677 | 2.8677 | 0.02 | 0.017741 | 876.623 | 5505.195 | 2202.078 | 1376.2988 | 0.55312 | 1.8007 | 12.8526 | 0 | 0 | 0 | 0 | 0 | 0 | 0 | 0 | 0 | 0 | 75.8 | 75800 | 100 | 4 | 4.13 | 0.02 | 0.03173 | 1096.0463 | 0 | 2217.3533 | 2217.3533 | 0 | 0 | 4.13 | 0 | 3.0079 | 3.0079 | 0.02 | 0.017523 | 1060.0535 | 0 | 2.963 | 2.963 | 0.02 | 0.016715 | 995.9439 | 0 | 2.8954 | 2.8954 | 0.02 | 0.016875 | 986.1844 | 0 | 2.8864 | 2.8864 | 0.02 | 0.016903 | 985.3737 | 0 | 2.8857 | 2.8857 | 0.02 | 0.016903 | 985.3474 | 3991.2359 | 1596.4944 | 997.809 | 0.11666 | 0.13593 | 2.7645 | -829.8963 | -829.8963 | -829.8963 | 0 | 0 | 0 | 0 | 0 | 0 | 0
101.2 | 101200 | 133.3333 | 4 | 4.13 | 0.02 | 0.023825 | 870.5405 | 0 | 3062.7581 | 3062.7581 | 0 | 0 | 4.13 | 0 | 2.8652 | 2.8652 | 0.02 | 0.018385 | 901.4064 | 0 | 2.8804 | 2.8804 | 0.02 | 0.01779 | 880.9383 | 0 | 2.8699 | 2.8699 | 0.02 | 0.017737 | 877.7667 | 0 | 2.8685 | 2.8685 | 0.02 | 0.017738 | 877.4724 | 0 | 2.8683 | 2.8683 | 0.02 | 0.017738 | 877.4478 | 5512.9645 | 2205.1858 | 1378.2411 | 0.55079 | 1.7864 | 12.6898 | 0 | 0 | 0 | 0 | 0 | 0 | 0 | 0 | 0 | 0 | 75.9 | 75900 | 100 | 4 | 4.13 | 0.02 | 0.031728 | 1096.8146 | 0 | 2220.5906 | 2220.5906 | 0 | 0 | 4.13 | 0 | 3.0091 | 3.0091 | 0.02 | 0.017521 | 1060.636 | 0 | 2.9639 | 2.9639 | 0.02 | 0.016713 | 996.508 | 0 | 2.8961 | 2.8961 | 0.02 | 0.016873 | 986.7672 | 0 | 2.8872 | 2.8872 | 0.02 | 0.016901 | 985.9592 | 0 | 2.8864 | 2.8864 | 0.02 | 0.016901 | 985.9331 | 3997.063 | 1598.8252 | 999.2658 | 0.1164 | 0.13539 | 2.7437 | -832.0674 | -832.0674 | -832.0674 | 0 | 0 | 0 | 0 | 0 | 0 | 0
101.3333 | 101333.3333 | 133.3333 | 4 | 4.13 | 0.02 | 0.023822 | 871.3096 | 0 | 3067.0745 | 3067.0745 | 0 | 0 | 4.13 | 0 | 2.8659 | 2.8659 | 0.02 | 0.018382 | 902.2619 | 0 | 2.8811 | 2.8811 | 0.02 | 0.017787 | 881.7617 | 0 | 2.8706 | 2.8706 | 0.02 | 0.017735 | 878.5907 | 0 | 2.8691 | 2.8691 | 0.02 | 0.017735 | 878.2968 | 0 | 2.869 | 2.869 | 0.02 | 0.017735 | 878.2723 | 5520.7341 | 2208.2936 | 1380.1835 | 0.54847 | 1.7723 | 12.5293 | 0 | 0 | 0 | 0 | 0 | 0 | 0 | 0 | 0 | 0 | 76 | 76000 | 100 | 4 | 4.13 | 0.02 | 0.031726 | 1097.5828 | 0 | 2223.8279 | 2223.8279 | 0 | 0 | 4.13 | 0 | 3.0103 | 3.0103 | 0.02 | 0.017519 | 1061.2183 | 0 | 2.9648 | 2.9648 | 0.02 | 0.016711 | 997.0718 | 0 | 2.8968 | 2.8968 | 0.02 | 0.016871 | 987.3498 | 0 | 2.8879 | 2.8879 | 0.02 | 0.016899 | 986.5446 | 0 | 2.8872 | 2.8872 | 0.02 | 0.016899 | 986.5186 | 4002.8902 | 1601.1561 | 1000.7225 | 0.11615 | 0.13484 | 2.723 | -834.2373 | -834.2373 | -834.2373 | 0 | 0 | 0 | 0 | 0 | 0 | 0
101.4667 | 101466.6667 | 133.3333 | 4 | 4.13 | 0.02 | 0.02382 | 872.0787 | 0 | 3071.3909 | 3071.3909 | 0 | 0 | 4.13 | 0 | 2.8665 | 2.8665 | 0.02 | 0.018379 | 903.117 | 0 | 2.8819 | 2.8819 | 0.02 | 0.017785 | 882.5848 | 0 | 2.8713 | 2.8713 | 0.02 | 0.017732 | 879.4144 | 0 | 2.8698 | 2.8698 | 0.02 | 0.017732 | 879.121 | 0 | 2.8697 | 2.8697 | 0.02 | 0.017733 | 879.0965 | 5528.5036 | 2211.4014 | 1382.1259 | 0.54616 | 1.7583 | 12.3711 | 0 | 0 | 0 | 0 | 0 | 0 | 0 | 0 | 0 | 0 | 76.1 | 76100 | 100 | 4 | 4.13 | 0.02 | 0.031724 | 1098.3509 | 0 | 2227.0652 | 2227.0652 | 0 | 0 | 4.13 | 0 | 3.0115 | 3.0115 | 0.02 | 0.017517 | 1061.8002 | 0 | 2.9657 | 2.9657 | 0.02 | 0.016709 | 997.6354 | 0 | 2.8976 | 2.8976 | 0.02 | 0.016869 | 987.9321 | 0 | 2.8886 | 2.8886 | 0.02 | 0.016897 | 987.1297 | 0 | 2.8879 | 2.8879 | 0.02 | 0.016897 | 987.1039 | 4008.7173 | 1603.4869 | 1002.1793 | 0.11589 | 0.1343 | 2.7026 | -836.4058 | -836.4058 | -836.4058 | 0 | 0 | 0 | 0 | 0 | 0 | 0
101.6 | 101600 | 133.3333 | 4 | 4.13 | 0.02 | 0.023817 | 872.8476 | 0 | 3075.7073 | 3075.7073 | 0 | 0 | 4.13 | 0 | 2.8671 | 2.8671 | 0.02 | 0.018377 | 903.9719 | 0 | 2.8827 | 2.8827 | 0.02 | 0.017782 | 883.4076 | 0 | 2.872 | 2.872 | 0.02 | 0.017729 | 880.2377 | 0 | 2.8705 | 2.8705 | 0.02 | 0.01773 | 879.9448 | 0 | 2.8703 | 2.8703 | 0.02 | 0.01773 | 879.9203 | 5536.2731 | 2214.5092 | 1384.0683 | 0.54387 | 1.7445 | 12.2152 | 0 | 0 | 0 | 0 | 0 | 0 | 0 | 0 | 0 | 0 | 76.2 | 76200 | 100 | 4 | 4.13 | 0.02 | 0.031722 | 1099.119 | 0 | 2230.3025 | 2230.3025 | 0 | 0 | 4.13 | 0 | 3.0127 | 3.0127 | 0.02 | 0.017515 | 1062.3818 | 0 | 2.9666 | 2.9666 | 0.02 | 0.016707 | 998.1988 | 0 | 2.8983 | 2.8983 | 0.02 | 0.016867 | 988.5143 | 0 | 2.8894 | 2.8894 | 0.02 | 0.016895 | 987.7146 | 0 | 2.8886 | 2.8886 | 0.02 | 0.016895 | 987.689 | 4014.5445 | 1605.8178 | 1003.6361 | 0.11564 | 0.13377 | 2.6823 | -838.5731 | -838.5731 | -838.5731 | 0 | 0 | 0 | 0 | 0 | 0 | 0
101.7333 | 101733.3333 | 133.3333 | 4 | 4.13 | 0.02 | 0.023814 | 873.6165 | 0 | 3080.0237 | 3080.0237 | 0 | 0 | 4.13 | 0 | 2.8677 | 2.8677 | 0.02 | 0.018374 | 904.8264 | 0 | 2.8834 | 2.8834 | 0.02 | 0.017779 | 884.23 | 0 | 2.8727 | 2.8727 | 0.02 | 0.017727 | 881.0608 | 0 | 2.8711 | 2.8711 | 0.02 | 0.017727 | 880.7682 | 0 | 2.871 | 2.871 | 0.02 | 0.017727 | 880.7439 | 5544.0426 | 2217.617 | 1386.0107 | 0.54159 | 1.7308 | 12.0616 | 0 | 0 | 0 | 0 | 0 | 0 | 0 | 0 | 0 | 0 | 76.3 | 76300 | 100 | 4 | 4.13 | 0.02 | 0.03172 | 1099.8871 | 0 | 2233.5398 | 2233.5398 | 0 | 0 | 4.13 | 0 | 3.0139 | 3.0139 | 0.02 | 0.017513 | 1062.9631 | 0 | 2.9674 | 2.9674 | 0.02 | 0.016705 | 998.762 | 0 | 2.899 | 2.899 | 0.02 | 0.016865 | 989.0962 | 0 | 2.8901 | 2.8901 | 0.02 | 0.016893 | 988.2993 | 0 | 2.8894 | 2.8894 | 0.02 | 0.016893 | 988.2739 | 4020.3716 | 1608.1486 | 1005.0929 | 0.11539 | 0.13323 | 2.6622 | -840.739 | -840.739 | -840.739 | 0 | 0 | 0 | 0 | 0 | 0 | 0
101.8667 | 101866.6667 | 133.3333 | 4 | 4.13 | 0.02 | 0.023812 | 874.3853 | 0 | 3084.3401 | 3084.3401 | 0 | 0 | 4.13 | 0 | 2.8684 | 2.8684 | 0.02 | 0.018371 | 905.6806 | 0 | 2.8842 | 2.8842 | 0.02 | 0.017777 | 885.0521 | 0 | 2.8733 | 2.8733 | 0.02 | 0.017724 | 881.8835 | 0 | 2.8718 | 2.8718 | 0.02 | 0.017724 | 881.5914 | 0 | 2.8717 | 2.8717 | 0.02 | 0.017725 | 881.5671 | 5551.8121 | 2220.7249 | 1387.953 | 0.53933 | 1.7172 | 11.9101 | 0 | 0 | 0 | 0 | 0 | 0 | 0 | 0 | 0 | 0 | 76.4 | 76400 | 100 | 4 | 4.13 | 0.02 | 0.031718 | 1100.6551 | 0 | 2236.7771 | 2236.7771 | 0 | 0 | 4.13 | 0 | 3.0152 | 3.0152 | 0.02 | 0.017511 | 1063.5441 | 0 | 2.9683 | 2.9683 | 0.02 | 0.016703 | 999.3249 | 0 | 2.8998 | 2.8998 | 0.02 | 0.016863 | 989.6779 | 0 | 2.8908 | 2.8908 | 0.02 | 0.016891 | 988.8837 | 0 | 2.8901 | 2.8901 | 0.02 | 0.016891 | 988.8585 | 4026.1987 | 1610.4795 | 1006.5497 | 0.11514 | 0.1327 | 2.6423 | -842.9036 | -842.9036 | -842.9036 | 0 | 0 | 0 | 0 | 0 | 0 | 0
102 | 102000 | 133.3333 | 4 | 4.13 | 0.02 | 0.023809 | 875.1539 | 0 | 3088.6565 | 3088.6565 | 0 | 0 | 4.13 | 0 | 2.869 | 2.869 | 0.02 | 0.018369 | 906.5346 | 0 | 2.885 | 2.885 | 0.02 | 0.017774 | 885.8738 | 0 | 2.874 | 2.874 | 0.02 | 0.017721 | 882.7059 | 0 | 2.8725 | 2.8725 | 0.02 | 0.017722 | 882.4143 | 0 | 2.8724 | 2.8724 | 0.02 | 0.017722 | 882.39 | 5559.5817 | 2223.8327 | 1389.8954 | 0.53708 | 1.7037 | 11.7608 | 0 | 0 | 0 | 0 | 0 | 0 | 0 | 0 | 0 | 0 | 76.5 | 76500 | 100 | 4 | 4.13 | 0.02 | 0.031716 | 1101.4231 | 0 | 2240.0144 | 2240.0144 | 0 | 0 | 4.13 | 0 | 3.0164 | 3.0164 | 0.02 | 0.017509 | 1064.1249 | 0 | 2.9692 | 2.9692 | 0.02 | 0.016701 | 999.8875 | 0 | 2.9005 | 2.9005 | 0.02 | 0.016861 | 990.2593 | 0 | 2.8916 | 2.8916 | 0.02 | 0.016889 | 989.468 | 0 | 2.8908 | 2.8908 | 0.02 | 0.016889 | 989.4429 | 4032.0259 | 1612.8104 | 1008.0065 | 0.11489 | 0.13217 | 2.6225 | -845.0669 | -845.0669 | -845.0669 | 0 | 0 | 0 | 0 | 0 | 0 | 0
102.1333 | 102133.3333 | 133.3333 | 4 | 4.13 | 0.02 | 0.023806 | 875.9226 | 0 | 3092.9729 | 3092.9729 | 0 | 0 | 4.13 | 0 | 2.8696 | 2.8696 | 0.02 | 0.018366 | 907.3882 | 0 | 2.8858 | 2.8858 | 0.02 | 0.017771 | 886.6952 | 0 | 2.8747 | 2.8747 | 0.02 | 0.017719 | 883.5279 | 0 | 2.8732 | 2.8732 | 0.02 | 0.017719 | 883.2368 | 0 | 2.8731 | 2.8731 | 0.02 | 0.017719 | 883.2126 | 5567.3512 | 2226.9405 | 1391.8378 | 0.53484 | 1.6904 | 11.6137 | 0 | 0 | 0 | 0 | 0 | 0 | 0 | 0 | 0 | 0 | 76.6 | 76600 | 100 | 4 | 4.13 | 0.02 | 0.031714 | 1102.191 | 0 | 2243.2517 | 2243.2517 | 0 | 0 | 4.13 | 0 | 3.0176 | 3.0176 | 0.02 | 0.017507 | 1064.7053 | 0 | 2.9701 | 2.9701 | 0.02 | 0.016699 | 1000.45 | 0 | 2.9013 | 2.9013 | 0.02 | 0.016859 | 990.8406 | 0 | 2.8923 | 2.8923 | 0.02 | 0.016887 | 990.052 | 0 | 2.8916 | 2.8916 | 0.02 | 0.016887 | 990.0271 | 4037.853 | 1615.1412 | 1009.4633 | 0.11464 | 0.13165 | 2.603 | -847.2289 | -847.2289 | -847.2289 | 0 | 0 | 0 | 0 | 0 | 0 | 0
102.2667 | 102266.6667 | 133.3333 | 4 | 4.13 | 0.02 | 0.023804 | 876.6911 | 0 | 3097.2893 | 3097.2893 | 0 | 0 | 4.13 | 0 | 2.8703 | 2.8703 | 0.02 | 0.018363 | 908.2414 | 0 | 2.8865 | 2.8865 | 0.02 | 0.017769 | 887.5162 | 0 | 2.8754 | 2.8754 | 0.02 | 0.017716 | 884.3497 | 0 | 2.8739 | 2.8739 | 0.02 | 0.017716 | 884.059 | 0 | 2.8737 | 2.8737 | 0.02 | 0.017717 | 884.0348 | 5575.1207 | 2230.0483 | 1393.7802 | 0.53262 | 1.6772 | 11.4687 | 0 | 0 | 0 | 0 | 0 | 0 | 0 | 0 | 0 | 0 | 76.7 | 76700 | 100 | 4 | 4.13 | 0.02 | 0.031712 | 1102.9589 | 0 | 2246.489 | 2246.489 | 0 | 0 | 4.13 | 0 | 3.0188 | 3.0188 | 0.02 | 0.017505 | 1065.2854 | 0 | 2.971 | 2.971 | 0.02 | 0.016697 | 1001.0122 | 0 | 2.902 | 2.902 | 0.02 | 0.016857 | 991.4217 | 0 | 2.893 | 2.893 | 0.02 | 0.016885 | 990.6358 | 0 | 2.8923 | 2.8923 | 0.02 | 0.016885 | 990.6111 | 4043.6802 | 1617.4721 | 1010.92 | 0.11439 | 0.13112 | 2.5836 | -849.3896 | -849.3896 | -849.3896 | 0 | 0 | 0 | 0 | 0 | 0 | 0
102.4 | 102400 | 133.3333 | 4 | 4.13 | 0.02 | 0.023801 | 877.4595 | 0 | 3101.6057 | 3101.6057 | 0 | 0 | 4.13 | 0 | 2.8709 | 2.8709 | 0.02 | 0.018361 | 909.0944 | 0 | 2.8873 | 2.8873 | 0.02 | 0.017766 | 888.3369 | 0 | 2.8761 | 2.8761 | 0.02 | 0.017713 | 885.1711 | 0 | 2.8746 | 2.8746 | 0.02 | 0.017714 | 884.8809 | 0 | 2.8744 | 2.8744 | 0.02 | 0.017714 | 884.8568 | 5582.8902 | 2233.1561 | 1395.7226 | 0.53041 | 1.6642 | 11.3257 | 0 | 0 | 0 | 0 | 0 | 0 | 0 | 0 | 0 | 0 | 76.8 | 76800 | 100 | 4 | 4.13 | 0.02 | 0.03171 | 1103.7267 | 0 | 2249.7263 | 2249.7263 | 0 | 0 | 4.13 | 0 | 3.0201 | 3.0201 | 0.02 | 0.017503 | 1065.8652 | 0 | 2.9719 | 2.9719 | 0.02 | 0.016695 | 1001.5741 | 0 | 2.9027 | 2.9027 | 0.02 | 0.016855 | 992.0025 | 0 | 2.8938 | 2.8938 | 0.02 | 0.016883 | 991.2194 | 0 | 2.8931 | 2.8931 | 0.02 | 0.016883 | 991.1949 | 4049.5073 | 1619.8029 | 1012.3768 | 0.11414 | 0.1306 | 2.5643 | -851.549 | -851.549 | -851.549 | 0 | 0 | 0 | 0 | 0 | 0 | 0
102.5333 | 102533.3333 | 133.3333 | 4 | 4.13 | 0.02 | 0.023798 | 878.2279 | 0 | 3105.9221 | 3105.9221 | 0 | 0 | 4.13 | 0 | 2.8716 | 2.8716 | 0.02 | 0.018358 | 909.9471 | 0 | 2.8881 | 2.8881 | 0.02 | 0.017763 | 889.1573 | 0 | 2.8768 | 2.8768 | 0.02 | 0.017711 | 885.9922 | 0 | 2.8753 | 2.8753 | 0.02 | 0.017711 | 885.7025 | 0 | 2.8751 | 2.8751 | 0.02 | 0.017711 | 885.6784 | 5590.6597 | 2236.2639 | 1397.6649 | 0.52821 | 1.6512 | 11.1847 | 0 | 0 | 0 | 0 | 0 | 0 | 0 | 0 | 0 | 0 | 76.9 | 76900 | 100 | 4 | 4.13 | 0.02 | 0.031708 | 1104.4945 | 0 | 2252.9636 | 2252.9636 | 0 | 0 | 4.13 | 0 | 3.0213 | 3.0213 | 0.02 | 0.017501 | 1066.4447 | 0 | 2.9728 | 2.9728 | 0.02 | 0.016693 | 1002.1358 | 0 | 2.9035 | 2.9035 | 0.02 | 0.016853 | 992.5831 | 0 | 2.8945 | 2.8945 | 0.02 | 0.016881 | 991.8028 | 0 | 2.8938 | 2.8938 | 0.02 | 0.016881 | 991.7785 | 4055.3344 | 1622.1338 | 1013.8336 | 0.1139 | 0.13009 | 2.5453 | -853.7071 | -853.7071 | -853.7071 | 0 | 0 | 0 | 0 | 0 | 0 | 0
102.6667 | 102666.6667 | 133.3333 | 4 | 4.13 | 0.02 | 0.023796 | 878.9961 | 0 | 3110.2385 | 3110.2385 | 0 | 0 | 4.13 | 0 | 2.8722 | 2.8722 | 0.02 | 0.018355 | 910.7994 | 0 | 2.8889 | 2.8889 | 0.02 | 0.017761 | 889.9773 | 0 | 2.8775 | 2.8775 | 0.02 | 0.017708 | 886.813 | 0 | 2.8759 | 2.8759 | 0.02 | 0.017708 | 886.5237 | 0 | 2.8758 | 2.8758 | 0.02 | 0.017709 | 886.4997 | 5598.4293 | 2239.3717 | 1399.6073 | 0.52602 | 1.6384 | 11.0458 | 0 | 0 | 0 | 0 | 0 | 0 | 0 | 0 | 0 | 0 | 77 | 77000 | 100 | 4 | 4.13 | 0.02 | 0.031706 | 1105.2622 | 0 | 2256.2009 | 2256.2009 | 0 | 0 | 4.13 | 0 | 3.0225 | 3.0225 | 0.02 | 0.017499 | 1067.0239 | 0 | 2.9737 | 2.9737 | 0.02 | 0.016691 | 1002.6973 | 0 | 2.9042 | 2.9042 | 0.02 | 0.016851 | 993.1635 | 0 | 2.8953 | 2.8953 | 0.02 | 0.016879 | 992.3859 | 0 | 2.8945 | 2.8945 | 0.02 | 0.016879 | 992.3618 | 4061.1616 | 1624.4646 | 1015.2904 | 0.11365 | 0.12957 | 2.5264 | -855.8638 | -855.8638 | -855.8638 | 0 | 0 | 0 | 0 | 0 | 0 | 0
102.8 | 102800 | 133.3333 | 4 | 4.13 | 0.02 | 0.023793 | 879.7643 | 0 | 3114.5549 | 3114.5549 | 0 | 0 | 4.13 | 0 | 2.8729 | 2.8729 | 0.02 | 0.018353 | 911.6514 | 0 | 2.8897 | 2.8897 | 0.02 | 0.017758 | 890.7969 | 0 | 2.8782 | 2.8782 | 0.02 | 0.017705 | 887.6334 | 0 | 2.8766 | 2.8766 | 0.02 | 0.017706 | 887.3446 | 0 | 2.8765 | 2.8765 | 0.02 | 0.017706 | 887.3207 | 5606.1988 | 2242.4795 | 1401.5497 | 0.52385 | 1.6257 | 10.9089 | 0 | 0 | 0 | 0 | 0 | 0 | 0 | 0 | 0 | 0 | 77.1 | 77100 | 100 | 4 | 4.13 | 0.02 | 0.031704 | 1106.0299 | 0 | 2259.4382 | 2259.4382 | 0 | 0 | 4.13 | 0 | 3.0238 | 3.0238 | 0.02 | 0.017497 | 1067.6028 | 0 | 2.9746 | 2.9746 | 0.02 | 0.016689 | 1003.2586 | 0 | 2.905 | 2.905 | 0.02 | 0.016849 | 993.7437 | 0 | 2.896 | 2.896 | 0.02 | 0.016877 | 992.9689 | 0 | 2.8953 | 2.8953 | 0.02 | 0.016877 | 992.9449 | 4066.9887 | 1626.7955 | 1016.7472 | 0.11341 | 0.12906 | 2.5076 | -858.0193 | -858.0193 | -858.0193 | 0 | 0 | 0 | 0 | 0 | 0 | 0
102.9333 | 102933.3333 | 133.3333 | 4 | 4.13 | 0.02 | 0.02379 | 880.5324 | 0 | 3118.8713 | 3118.8713 | 0 | 0 | 4.13 | 0 | 2.8735 | 2.8735 | 0.02 | 0.01835 | 912.5031 | 0 | 2.8904 | 2.8904 | 0.02 | 0.017755 | 891.6162 | 0 | 2.8789 | 2.8789 | 0.02 | 0.017703 | 888.4535 | 0 | 2.8773 | 2.8773 | 0.02 | 0.017703 | 888.1652 | 0 | 2.8772 | 2.8772 | 0.02 | 0.017703 | 888.1414 | 5613.9683 | 2245.5873 | 1403.4921 | 0.52169 | 1.6132 | 10.7738 | 0 | 0 | 0 | 0 | 0 | 0 | 0 | 0 | 0 | 0 | 77.2 | 77200 | 100 | 4 | 4.13 | 0.02 | 0.031702 | 1106.7975 | 0 | 2262.6755 | 2262.6755 | 0 | 0 | 4.13 | 0 | 3.025 | 3.025 | 0.02 | 0.017495 | 1068.1814 | 0 | 2.9755 | 2.9755 | 0.02 | 0.016687 | 1003.8196 | 0 | 2.9057 | 2.9057 | 0.02 | 0.016847 | 994.3236 | 0 | 2.8967 | 2.8967 | 0.02 | 0.016875 | 993.5516 | 0 | 2.896 | 2.896 | 0.02 | 0.016875 | 993.5278 | 4072.8159 | 1629.1263 | 1018.204 | 0.11316 | 0.12855 | 2.4891 | -860.1735 | -860.1735 | -860.1735 | 0 | 0 | 0 | 0 | 0 | 0 | 0
103.0667 | 103066.6667 | 133.3333 | 4 | 4.13 | 0.02 | 0.023788 | 881.3004 | 0 | 3123.1877 | 3123.1877 | 0 | 0 | 4.13 | 0 | 2.8742 | 2.8742 | 0.02 | 0.018347 | 913.3545 | 0 | 2.8912 | 2.8912 | 0.02 | 0.017753 | 892.4352 | 0 | 2.8796 | 2.8796 | 0.02 | 0.0177 | 889.2733 | 0 | 2.878 | 2.878 | 0.02 | 0.0177 | 888.9855 | 0 | 2.8779 | 2.8779 | 0.02 | 0.017701 | 888.9617 | 5621.7378 | 2248.6951 | 1405.4345 | 0.51955 | 1.6007 | 10.6407 | 0 | 0 | 0 | 0 | 0 | 0 | 0 | 0 | 0 | 0 | 77.3 | 77300 | 100 | 4 | 4.13 | 0.02 | 0.0317 | 1107.5651 | 0 | 2265.9128 | 2265.9128 | 0 | 0 | 4.13 | 0 | 3.0262 | 3.0262 | 0.02 | 0.017493 | 1068.7597 | 0 | 2.9764 | 2.9764 | 0.02 | 0.016685 | 1004.3804 | 0 | 2.9065 | 2.9065 | 0.02 | 0.016845 | 994.9034 | 0 | 2.8975 | 2.8975 | 0.02 | 0.016873 | 994.1341 | 0 | 2.8968 | 2.8968 | 0.02 | 0.016873 | 994.1105 | 4078.643 | 1631.4572 | 1019.6608 | 0.11292 | 0.12804 | 2.4707 | -862.3263 | -862.3263 | -862.3263 | 0 | 0 | 0 | 0 | 0 | 0 | 0
103.2 | 103200 | 133.3333 | 4 | 4.13 | 0.02 | 0.023785 | 882.0683 | 0 | 3127.5041 | 3127.5041 | 0 | 0 | 4.13 | 0 | 2.8748 | 2.8748 | 0.02 | 0.018345 | 914.2056 | 0 | 2.892 | 2.892 | 0.02 | 0.01775 | 893.2538 | 0 | 2.8804 | 2.8804 | 0.02 | 0.017697 | 890.0928 | 0 | 2.8787 | 2.8787 | 0.02 | 0.017698 | 889.8055 | 0 | 2.8786 | 2.8786 | 0.02 | 0.017698 | 889.7817 | 5629.5073 | 2251.8029 | 1407.3768 | 0.51741 | 1.5884 | 10.5095 | 0 | 0 | 0 | 0 | 0 | 0 | 0 | 0 | 0 | 0 | 77.4 | 77400 | 100 | 4 | 4.13 | 0.02 | 0.031698 | 1108.3326 | 0 | 2269.1501 | 2269.1501 | 0 | 0 | 4.13 | 0 | 3.0275 | 3.0275 | 0.02 | 0.017491 | 1069.3377 | 0 | 2.9773 | 2.9773 | 0.02 | 0.016683 | 1004.9409 | 0 | 2.9072 | 2.9072 | 0.02 | 0.016843 | 995.4829 | 0 | 2.8982 | 2.8982 | 0.02 | 0.016871 | 994.7164 | 0 | 2.8975 | 2.8975 | 0.02 | 0.016871 | 994.6929 | 4084.4701 | 1633.7881 | 1021.1175 | 0.11268 | 0.12754 | 2.4524 | -864.4779 | -864.4779 | -864.4779 | 0 | 0 | 0 | 0 | 0 | 0 | 0
103.3333 | 103333.3333 | 133.3333 | 4 | 4.13 | 0.02 | 0.023782 | 882.8361 | 0 | 3131.8205 | 3131.8205 | 0 | 0 | 4.13 | 0 | 2.8755 | 2.8755 | 0.02 | 0.018342 | 915.0564 | 0 | 2.8928 | 2.8928 | 0.02 | 0.017747 | 894.0721 | 0 | 2.8811 | 2.8811 | 0.02 | 0.017695 | 890.912 | 0 | 2.8794 | 2.8794 | 0.02 | 0.017695 | 890.6251 | 0 | 2.8793 | 2.8793 | 0.02 | 0.017695 | 890.6014 | 5637.2769 | 2254.9107 | 1409.3192 | 0.51529 | 1.5762 | 10.3801 | 0 | 0 | 0 | 0 | 0 | 0 | 0 | 0 | 0 | 0 | 77.5 | 77500 | 100 | 4 | 4.13 | 0.02 | 0.031696 | 1109.1001 | 0 | 2272.3874 | 2272.3874 | 0 | 0 | 4.13 | 0 | 3.0287 | 3.0287 | 0.02 | 0.017489 | 1069.9154 | 0 | 2.9782 | 2.9782 | 0.02 | 0.016681 | 1005.5012 | 0 | 2.908 | 2.908 | 0.02 | 0.016841 | 996.0622 | 0 | 2.899 | 2.899 | 0.02 | 0.016869 | 995.2984 | 0 | 2.8983 | 2.8983 | 0.02 | 0.016869 | 995.2752 | 4090.2973 | 1636.1189 | 1022.5743 | 0.11243 | 0.12704 | 2.4343 | -866.6281 | -866.6281 | -866.6281 | 0 | 0 | 0 | 0 | 0 | 0 | 0
103.4667 | 103466.6667 | 133.3333 | 4 | 4.13 | 0.02 | 0.02378 | 883.6039 | 0 | 3136.1369 | 3136.1369 | 0 | 0 | 4.13 | 0 | 2.8761 | 2.8761 | 0.02 | 0.018339 | 915.9068 | 0 | 2.8936 | 2.8936 | 0.02 | 0.017745 | 894.89 | 0 | 2.8818 | 2.8818 | 0.02 | 0.017692 | 891.7308 | 0 | 2.8801 | 2.8801 | 0.02 | 0.017692 | 891.4444 | 0 | 2.88 | 2.88 | 0.02 | 0.017693 | 891.4208 | 5645.0464 | 2258.0185 | 1411.2616 | 0.51319 | 1.5641 | 10.2526 | 0 | 0 | 0 | 0 | 0 | 0 | 0 | 0 | 0 | 0 | 77.6 | 77600 | 100 | 4 | 4.13 | 0.02 | 0.031694 | 1109.8675 | 0 | 2275.6247 | 2275.6247 | 0 | 0 | 4.13 | 0 | 3.03 | 3.03 | 0.02 | 0.017487 | 1070.4928 | 0 | 2.9791 | 2.9791 | 0.02 | 0.016679 | 1006.0613 | 0 | 2.9087 | 2.9087 | 0.02 | 0.016839 | 996.6413 | 0 | 2.8997 | 2.8997 | 0.02 | 0.016867 | 995.8803 | 0 | 2.899 | 2.899 | 0.02 | 0.016867 | 995.8572 | 4096.1244 | 1638.4498 | 1024.0311 | 0.11219 | 0.12654 | 2.4164 | -868.7771 | -868.7771 | -868.7771 | 0 | 0 | 0 | 0 | 0 | 0 | 0
103.6 | 103600 | 133.3333 | 4 | 4.13 | 0.02 | 0.023777 | 884.3715 | 0 | 3140.4533 | 3140.4533 | 0 | 0 | 4.13 | 0 | 2.8768 | 2.8768 | 0.02 | 0.018337 | 916.757 | 0 | 2.8944 | 2.8944 | 0.02 | 0.017742 | 895.7076 | 0 | 2.8825 | 2.8825 | 0.02 | 0.017689 | 892.5493 | 0 | 2.8809 | 2.8809 | 0.02 | 0.01769 | 892.2634 | 0 | 2.8807 | 2.8807 | 0.02 | 0.01769 | 892.2398 | 5652.8159 | 2261.1264 | 1413.204 | 0.51109 | 1.5521 | 10.1268 | 0 | 0 | 0 | 0 | 0 | 0 | 0 | 0 | 0 | 0 | 77.7 | 77700 | 100 | 4 | 4.13 | 0.02 | 0.031692 | 1110.6349 | 0 | 2278.862 | 2278.862 | 0 | 0 | 4.13 | 0 | 3.0312 | 3.0312 | 0.02 | 0.017485 | 1071.0699 | 0 | 2.98 | 2.98 | 0.02 | 0.016677 | 1006.6211 | 0 | 2.9095 | 2.9095 | 0.02 | 0.016837 | 997.2201 | 0 | 2.9005 | 2.9005 | 0.02 | 0.016865 | 996.4619 | 0 | 2.8998 | 2.8998 | 0.02 | 0.016865 | 996.439 | 4101.9516 | 1640.7806 | 1025.4879 | 0.11195 | 0.12604 | 2.3986 | -870.9247 | -870.9247 | -870.9247 | 0 | 0 | 0 | 0 | 0 | 0 | 0
103.7333 | 103733.3333 | 133.3333 | 4 | 4.13 | 0.02 | 0.023774 | 885.1391 | 0 | 3144.7697 | 3144.7697 | 0 | 0 | 4.13 | 0 | 2.8774 | 2.8774 | 0.02 | 0.018334 | 917.6068 | 0 | 2.8952 | 2.8952 | 0.02 | 0.017739 | 896.5248 | 0 | 2.8832 | 2.8832 | 0.02 | 0.017687 | 893.3675 | 0 | 2.8816 | 2.8816 | 0.02 | 0.017687 | 893.0821 | 0 | 2.8814 | 2.8814 | 0.02 | 0.017687 | 893.0585 | 5660.5854 | 2264.2342 | 1415.1464 | 0.50901 | 1.5402 | 10.0028 | 0 | 0 | 0 | 0 | 0 | 0 | 0 | 0 | 0 | 0 | 77.8 | 77800 | 100 | 4 | 4.13 | 0.02 | 0.03169 | 1111.4022 | 0 | 2282.0993 | 2282.0993 | 0 | 0 | 4.13 | 0 | 3.0325 | 3.0325 | 0.02 | 0.017483 | 1071.6466 | 0 | 2.9809 | 2.9809 | 0.02 | 0.016675 | 1007.1807 | 0 | 2.9102 | 2.9102 | 0.02 | 0.016835 | 997.7988 | 0 | 2.9012 | 2.9012 | 0.02 | 0.016863 | 997.0433 | 0 | 2.9005 | 2.9005 | 0.02 | 0.016863 | 997.0205 | 4107.7787 | 1643.1115 | 1026.9447 | 0.11171 | 0.12555 | 2.381 | -873.0711 | -873.0711 | -873.0711 | 0 | 0 | 0 | 0 | 0 | 0 | 0
103.8667 | 103866.6667 | 133.3333 | 4 | 4.13 | 0.02 | 0.023772 | 885.9066 | 0 | 3149.0861 | 3149.0861 | 0 | 0 | 4.13 | 0 | 2.8781 | 2.8781 | 0.02 | 0.018331 | 918.4563 | 0 | 2.896 | 2.896 | 0.02 | 0.017737 | 897.3417 | 0 | 2.8839 | 2.8839 | 0.02 | 0.017684 | 894.1853 | 0 | 2.8823 | 2.8823 | 0.02 | 0.017684 | 893.9004 | 0 | 2.8821 | 2.8821 | 0.02 | 0.017685 | 893.8769 | 5668.3549 | 2267.342 | 1417.0887 | 0.50694 | 1.5284 | 9.8805 | 0 | 0 | 0 | 0 | 0 | 0 | 0 | 0 | 0 | 0 | 77.9 | 77900 | 100 | 4 | 4.13 | 0.02 | 0.031688 | 1112.1695 | 0 | 2285.3366 | 2285.3366 | 0 | 0 | 4.13 | 0 | 3.0337 | 3.0337 | 0.02 | 0.017481 | 1072.2231 | 0 | 2.9818 | 2.9818 | 0.02 | 0.016673 | 1007.74 | 0 | 2.911 | 2.911 | 0.02 | 0.016833 | 998.3772 | 0 | 2.902 | 2.902 | 0.02 | 0.016861 | 997.6245 | 0 | 2.9013 | 2.9013 | 0.02 | 0.016861 | 997.6019 | 4113.6058 | 1645.4423 | 1028.4015 | 0.11148 | 0.12505 | 2.3635 | -875.2161 | -875.2161 | -875.2161 | 0 | 0 | 0 | 0 | 0 | 0 | 0
104 | 104000 | 133.3333 | 4 | 4.13 | 0.02 | 0.023769 | 886.674 | 0 | 3153.4025 | 3153.4025 | 0 | 0 | 4.13 | 0 | 2.8788 | 2.8788 | 0.02 | 0.018329 | 919.3054 | 0 | 2.8968 | 2.8968 | 0.02 | 0.017734 | 898.1582 | 0 | 2.8847 | 2.8847 | 0.02 | 0.017681 | 895.0028 | 0 | 2.883 | 2.883 | 0.02 | 0.017682 | 894.7185 | 0 | 2.8828 | 2.8828 | 0.02 | 0.017682 | 894.695 | 5676.1245 | 2270.4498 | 1419.0311 | 0.50488 | 1.5168 | 9.76 | 0 | 0 | 0 | 0 | 0 | 0 | 0 | 0 | 0 | 0 | 78 | 78000 | 100 | 4 | 4.13 | 0.02 | 0.031686 | 1112.9367 | 0 | 2288.5739 | 2288.5739 | 0 | 0 | 4.13 | 0 | 3.035 | 3.035 | 0.02 | 0.017479 | 1072.7993 | 0 | 2.9827 | 2.9827 | 0.02 | 0.016671 | 1008.2991 | 0 | 2.9117 | 2.9117 | 0.02 | 0.016831 | 998.9554 | 0 | 2.9027 | 2.9027 | 0.02 | 0.016859 | 998.2054 | 0 | 2.902 | 2.902 | 0.02 | 0.016859 | 998.183 | 4119.433 | 1647.7732 | 1029.8582 | 0.11124 | 0.12457 | 2.3462 | -877.3598 | -877.3598 | -877.3598 | 0 | 0 | 0 | 0 | 0 | 0 | 0
104.1333 | 104133.3333 | 133.3333 | 4 | 4.13 | 0.02 | 0.023766 | 887.4413 | 0 | 3157.7189 | 3157.7189 | 0 | 0 | 4.13 | 0 | 2.8794 | 2.8794 | 0.02 | 0.018326 | 920.1543 | 0 | 2.8976 | 2.8976 | 0.02 | 0.017731 | 898.9744 | 0 | 2.8854 | 2.8854 | 0.02 | 0.017679 | 895.82 | 0 | 2.8837 | 2.8837 | 0.02 | 0.017679 | 895.5361 | 0 | 2.8836 | 2.8836 | 0.02 | 0.017679 | 895.5127 | 5683.894 | 2273.5576 | 1420.9735 | 0.50283 | 1.5053 | 9.6411 | 0 | 0 | 0 | 0 | 0 | 0 | 0 | 0 | 0 | 0 | 78.1 | 78100 | 100 | 4 | 4.13 | 0.02 | 0.031684 | 1113.7039 | 0 | 2291.8112 | 2291.8112 | 0 | 0 | 4.13 | 0 | 3.0363 | 3.0363 | 0.02 | 0.017477 | 1073.3751 | 0 | 2.9837 | 2.9837 | 0.02 | 0.016669 | 1008.858 | 0 | 2.9125 | 2.9125 | 0.02 | 0.016829 | 999.5334 | 0 | 2.9035 | 2.9035 | 0.02 | 0.016857 | 998.7862 | 0 | 2.9028 | 2.9028 | 0.02 | 0.016857 | 998.764 | 4125.2601 | 1650.1041 | 1031.315 | 0.111 | 0.12408 | 2.329 | -879.5023 | -879.5023 | -879.5023 | 0 | 0 | 0 | 0 | 0 | 0 | 0
104.2667 | 104266.6667 | 133.3333 | 4 | 4.13 | 0.02 | 0.023764 | 888.2085 | 0 | 3162.0353 | 3162.0353 | 0 | 0 | 4.13 | 0 | 2.8801 | 2.8801 | 0.02 | 0.018323 | 921.0028 | 0 | 2.8985 | 2.8985 | 0.02 | 0.017729 | 899.7903 | 0 | 2.8861 | 2.8861 | 0.02 | 0.017676 | 896.6369 | 0 | 2.8844 | 2.8844 | 0.02 | 0.017676 | 896.3535 | 0 | 2.8843 | 2.8843 | 0.02 | 0.017677 | 896.3302 | 5691.6635 | 2276.6654 | 1422.9159 | 0.50079 | 1.4938 | 9.5239 | 0 | 0 | 0 | 0 | 0 | 0 | 0 | 0 | 0 | 0 | 78.2 | 78200 | 100 | 4 | 4.13 | 0.02 | 0.031682 | 1114.4711 | 0 | 2295.0485 | 2295.0485 | 0 | 0 | 4.13 | 0 | 3.0375 | 3.0375 | 0.02 | 0.017475 | 1073.9507 | 0 | 2.9846 | 2.9846 | 0.02 | 0.016667 | 1009.4167 | 0 | 2.9132 | 2.9132 | 0.02 | 0.016827 | 1000.1112 | 0 | 2.9042 | 2.9042 | 0.02 | 0.016855 | 999.3667 | 0 | 2.9035 | 2.9035 | 0.02 | 0.016855 | 999.3447 | 4131.0873 | 1652.4349 | 1032.7718 | 0.11077 | 0.1236 | 2.312 | -881.6434 | -881.6434 | -881.6434 | 0 | 0 | 0 | 0 | 0 | 0 | 0
104.4 | 104400 | 133.3333 | 4 | 4.13 | 0.02 | 0.023761 | 888.9757 | 0 | 3166.3517 | 3166.3517 | 0 | 0 | 4.13 | 0 | 2.8808 | 2.8808 | 0.02 | 0.018321 | 921.851 | 0 | 2.8993 | 2.8993 | 0.02 | 0.017726 | 900.6057 | 0 | 2.8868 | 2.8868 | 0.02 | 0.017673 | 897.4534 | 0 | 2.8851 | 2.8851 | 0.02 | 0.017674 | 897.1705 | 0 | 2.885 | 2.885 | 0.02 | 0.017674 | 897.1473 | 5699.433 | 2279.7732 | 1424.8583 | 0.49877 | 1.4825 | 9.4083 | 0 | 0 | 0 | 0 | 0 | 0 | 0 | 0 | 0 | 0 | 78.3 | 78300 | 100 | 4 | 4.13 | 0.02 | 0.03168 | 1115.2382 | 0 | 2298.2858 | 2298.2858 | 0 | 0 | 4.13 | 0 | 3.0388 | 3.0388 | 0.02 | 0.017473 | 1074.526 | 0 | 2.9855 | 2.9855 | 0.02 | 0.016665 | 1009.9751 | 0 | 2.914 | 2.914 | 0.02 | 0.016825 | 1000.6888 | 0 | 2.905 | 2.905 | 0.02 | 0.016853 | 999.947 | 0 | 2.9043 | 2.9043 | 0.02 | 0.016853 | 999.9251 | 4136.9144 | 1654.7658 | 1034.2286 | 0.11053 | 0.12311 | 2.2951 | -883.7833 | -883.7833 | -883.7833 | 0 | 0 | 0 | 0 | 0 | 0 | 0
104.5333 | 104533.3333 | 133.3333 | 4 | 4.13 | 0.02 | 0.023758 | 889.7427 | 0 | 3170.6681 | 3170.6681 | 0 | 0 | 4.13 | 0 | 2.8814 | 2.8814 | 0.02 | 0.018318 | 922.6989 | 0 | 2.9001 | 2.9001 | 0.02 | 0.017723 | 901.4209 | 0 | 2.8876 | 2.8876 | 0.02 | 0.017671 | 898.2696 | 0 | 2.8859 | 2.8859 | 0.02 | 0.017671 | 897.9872 | 0 | 2.8857 | 2.8857 | 0.02 | 0.017671 | 897.964 | 5707.2025 | 2282.881 | 1426.8006 | 0.49676 | 1.4713 | 9.2944 | 0 | 0 | 0 | 0 | 0 | 0 | 0 | 0 | 0 | 0 | 78.4 | 78400 | 100 | 4 | 4.13 | 0.02 | 0.031678 | 1116.0052 | 0 | 2301.5231 | 2301.5231 | 0 | 0 | 4.13 | 0 | 3.04 | 3.04 | 0.02 | 0.017471 | 1075.1009 | 0 | 2.9864 | 2.9864 | 0.02 | 0.016663 | 1010.5332 | 0 | 2.9147 | 2.9147 | 0.02 | 0.016823 | 1001.2661 | 0 | 2.9058 | 2.9058 | 0.02 | 0.016851 | 1000.5271 | 0 | 2.905 | 2.905 | 0.02 | 0.016851 | 1000.5054 | 4142.7415 | 1657.0966 | 1035.6854 | 0.1103 | 0.12264 | 2.2784 | -885.9218 | -885.9218 | -885.9218 | 0 | 0 | 0 | 0 | 0 | 0 | 0
104.6667 | 104666.6667 | 133.3333 | 4 | 4.13 | 0.02 | 0.023756 | 890.5097 | 0 | 3174.9845 | 3174.9845 | 0 | 0 | 4.13 | 0 | 2.8821 | 2.8821 | 0.02 | 0.018315 | 923.5465 | 0 | 2.9009 | 2.9009 | 0.02 | 0.017721 | 902.2356 | 0 | 2.8883 | 2.8883 | 0.02 | 0.017668 | 899.0855 | 0 | 2.8866 | 2.8866 | 0.02 | 0.017668 | 898.8036 | 0 | 2.8864 | 2.8864 | 0.02 | 0.017669 | 898.7805 | 5714.9721 | 2285.9888 | 1428.743 | 0.49476 | 1.4602 | 9.182 | 0 | 0 | 0 | 0 | 0 | 0 | 0 | 0 | 0 | 0 | 78.5 | 78500 | 100 | 4 | 4.13 | 0.02 | 0.031676 | 1116.7722 | 0 | 2304.7604 | 2304.7604 | 0 | 0 | 4.13 | 0 | 3.0413 | 3.0413 | 0.02 | 0.017469 | 1075.6756 | 0 | 2.9873 | 2.9873 | 0.02 | 0.016661 | 1011.0912 | 0 | 2.9155 | 2.9155 | 0.02 | 0.016821 | 1001.8432 | 0 | 2.9065 | 2.9065 | 0.02 | 0.016849 | 1001.107 | 0 | 2.9058 | 2.9058 | 0.02 | 0.016849 | 1001.0854 | 4148.5687 | 1659.4275 | 1037.1422 | 0.11006 | 0.12216 | 2.2618 | -888.0591 | -888.0591 | -888.0591 | 0 | 0 | 0 | 0 | 0 | 0 | 0
104.8 | 104800 | 133.3333 | 4 | 4.13 | 0.02 | 0.023753 | 891.2766 | 0 | 3179.3009 | 3179.3009 | 0 | 0 | 4.13 | 0 | 2.8828 | 2.8828 | 0.02 | 0.018313 | 924.3937 | 0 | 2.9017 | 2.9017 | 0.02 | 0.017718 | 903.0501 | 0 | 2.889 | 2.889 | 0.02 | 0.017665 | 899.901 | 0 | 2.8873 | 2.8873 | 0.02 | 0.017666 | 899.6197 | 0 | 2.8872 | 2.8872 | 0.02 | 0.017666 | 899.5966 | 5722.7416 | 2289.0966 | 1430.6854 | 0.49277 | 1.4492 | 9.0711 | 0 | 0 | 0 | 0 | 0 | 0 | 0 | 0 | 0 | 0 | 78.6 | 78600 | 100 | 4 | 4.13 | 0.02 | 0.031674 | 1117.5392 | 0 | 2307.9977 | 2307.9977 | 0 | 0 | 4.13 | 0 | 3.0426 | 3.0426 | 0.02 | 0.017467 | 1076.2499 | 0 | 2.9882 | 2.9882 | 0.02 | 0.016659 | 1011.6489 | 0 | 2.9162 | 2.9162 | 0.02 | 0.016819 | 1002.4201 | 0 | 2.9073 | 2.9073 | 0.02 | 0.016847 | 1001.6866 | 0 | 2.9066 | 2.9066 | 0.02 | 0.016847 | 1001.6653 | 4154.3958 | 1661.7583 | 1038.599 | 0.10983 | 0.12169 | 2.2453 | -890.195 | -890.195 | -890.195 | 0 | 0 | 0 | 0 | 0 | 0 | 0
104.9333 | 104933.3333 | 133.3333 | 4 | 4.13 | 0.02 | 0.02375 | 892.0434 | 0 | 3183.6173 | 3183.6173 | 0 | 0 | 4.13 | 0 | 2.8835 | 2.8835 | 0.02 | 0.01831 | 925.2407 | 0 | 2.9026 | 2.9026 | 0.02 | 0.017715 | 903.8641 | 0 | 2.8898 | 2.8898 | 0.02 | 0.017663 | 900.7162 | 0 | 2.8881 | 2.8881 | 0.02 | 0.017663 | 900.4354 | 0 | 2.8879 | 2.8879 | 0.02 | 0.017663 | 900.4123 | 5730.5111 | 2292.2044 | 1432.6278 | 0.4908 | 1.4382 | 8.9618 | 0 | 0 | 0 | 0 | 0 | 0 | 0 | 0 | 0 | 0 | 78.7 | 78700 | 100 | 4 | 4.13 | 0.02 | 0.031672 | 1118.3061 | 0 | 2311.235 | 2311.235 | 0 | 0 | 4.13 | 0 | 3.0438 | 3.0438 | 0.02 | 0.017465 | 1076.824 | 0 | 2.9891 | 2.9891 | 0.02 | 0.016657 | 1012.2063 | 0 | 2.917 | 2.917 | 0.02 | 0.016817 | 1002.9968 | 0 | 2.908 | 2.908 | 0.02 | 0.016845 | 1002.2661 | 0 | 2.9073 | 2.9073 | 0.02 | 0.016845 | 1002.2449 | 4160.223 | 1664.0892 | 1040.0557 | 0.1096 | 0.12121 | 2.229 | -892.3297 | -892.3297 | -892.3297 | 0 | 0 | 0 | 0 | 0 | 0 | 0
105.0667 | 105066.6667 | 133.3333 | 4 | 4.13 | 0.02 | 0.023748 | 892.8101 | 0 | 3187.9337 | 3187.9337 | 0 | 0 | 4.13 | 0 | 2.8842 | 2.8842 | 0.02 | 0.018307 | 926.0873 | 0 | 2.9034 | 2.9034 | 0.02 | 0.017713 | 904.6778 | 0 | 2.8905 | 2.8905 | 0.02 | 0.01766 | 901.5311 | 0 | 2.8888 | 2.8888 | 0.02 | 0.01766 | 901.2508 | 0 | 2.8886 | 2.8886 | 0.02 | 0.017661 | 901.2278 | 5738.2806 | 2295.3122 | 1434.5702 | 0.48883 | 1.4274 | 8.8541 | 0 | 0 | 0 | 0 | 0 | 0 | 0 | 0 | 0 | 0 | 78.8 | 78800 | 100 | 4 | 4.13 | 0.02 | 0.03167 | 1119.0729 | 0 | 2314.4723 | 2314.4723 | 0 | 0 | 4.13 | 0 | 3.0451 | 3.0451 | 0.02 | 0.017463 | 1077.3977 | 0 | 2.99 | 2.99 | 0.02 | 0.016655 | 1012.7635 | 0 | 2.9178 | 2.9178 | 0.02 | 0.016815 | 1003.5733 | 0 | 2.9088 | 2.9088 | 0.02 | 0.016843 | 1002.8453 | 0 | 2.9081 | 2.9081 | 0.02 | 0.016843 | 1002.8242 | 4166.0501 | 1666.42 | 1041.5125 | 0.10937 | 0.12075 | 2.2128 | -894.463 | -894.463 | -894.463 | 0 | 0 | 0 | 0 | 0 | 0 | 0
105.2 | 105200 | 133.3333 | 4 | 4.13 | 0.02 | 0.023745 | 893.5767 | 0 | 3192.2501 | 3192.2501 | 0 | 0 | 4.13 | 0 | 2.8848 | 2.8848 | 0.02 | 0.018305 | 926.9335 | 0 | 2.9042 | 2.9042 | 0.02 | 0.01771 | 905.4912 | 0 | 2.8913 | 2.8913 | 0.02 | 0.017657 | 902.3457 | 0 | 2.8895 | 2.8895 | 0.02 | 0.017658 | 902.0659 | 0 | 2.8894 | 2.8894 | 0.02 | 0.017658 | 902.0429 | 5746.0501 | 2298.4201 | 1436.5125 | 0.48688 | 1.4167 | 8.7478 | 0 | 0 | 0 | 0 | 0 | 0 | 0 | 0 | 0 | 0 | 78.9 | 78900 | 100 | 4 | 4.13 | 0.02 | 0.031668 | 1119.8397 | 0 | 2317.7096 | 2317.7096 | 0 | 0 | 4.13 | 0 | 3.0464 | 3.0464 | 0.02 | 0.017461 | 1077.9711 | 0 | 2.9909 | 2.9909 | 0.02 | 0.016653 | 1013.3205 | 0 | 2.9185 | 2.9185 | 0.02 | 0.016813 | 1004.1495 | 0 | 2.9095 | 2.9095 | 0.02 | 0.016841 | 1003.4243 | 0 | 2.9088 | 2.9088 | 0.02 | 0.016841 | 1003.4034 | 4171.8772 | 1668.7509 | 1042.9693 | 0.10914 | 0.12028 | 2.1968 | -896.5951 | -896.5951 | -896.5951 | 0 | 0 | 0 | 0 | 0 | 0 | 0
105.3333 | 105333.3333 | 133.3333 | 4 | 4.13 | 0.02 | 0.023742 | 894.3433 | 0 | 3196.5665 | 3196.5665 | 0 | 0 | 4.13 | 0 | 2.8855 | 2.8855 | 0.02 | 0.018302 | 927.7795 | 0 | 2.905 | 2.905 | 0.02 | 0.017707 | 906.3042 | 0 | 2.892 | 2.892 | 0.02 | 0.017655 | 903.1599 | 0 | 2.8903 | 2.8903 | 0.02 | 0.017655 | 902.8806 | 0 | 2.8901 | 2.8901 | 0.02 | 0.017655 | 902.8577 | 5753.8197 | 2301.5279 | 1438.4549 | 0.48493 | 1.4061 | 8.6429 | 0 | 0 | 0 | 0 | 0 | 0 | 0 | 0 | 0 | 0 | 79 | 79000 | 100 | 4 | 4.13 | 0.02 | 0.031666 | 1120.6065 | 0 | 2320.9469 | 2320.9469 | 0 | 0 | 4.13 | 0 | 3.0477 | 3.0477 | 0.02 | 0.017459 | 1078.5442 | 0 | 2.9919 | 2.9919 | 0.02 | 0.016651 | 1013.8773 | 0 | 2.9193 | 2.9193 | 0.02 | 0.016811 | 1004.7256 | 0 | 2.9103 | 2.9103 | 0.02 | 0.016839 | 1004.003 | 0 | 2.9096 | 2.9096 | 0.02 | 0.016839 | 1003.9823 | 4177.7044 | 1671.0818 | 1044.4261 | 0.10891 | 0.11982 | 2.1809 | -898.7258 | -898.7258 | -898.7258 | 0 | 0 | 0 | 0 | 0 | 0 | 0
105.4667 | 105466.6667 | 133.3333 | 4 | 4.13 | 0.02 | 0.02374 | 895.1097 | 0 | 3200.8829 | 3200.8829 | 0 | 0 | 4.13 | 0 | 2.8862 | 2.8862 | 0.02 | 0.018299 | 928.6251 | 0 | 2.9059 | 2.9059 | 0.02 | 0.017705 | 907.1169 | 0 | 2.8928 | 2.8928 | 0.02 | 0.017652 | 903.9738 | 0 | 2.891 | 2.891 | 0.02 | 0.017652 | 903.695 | 0 | 2.8908 | 2.8908 | 0.02 | 0.017653 | 903.6722 | 5761.5892 | 2304.6357 | 1440.3973 | 0.483 | 1.3956 | 8.5395 | 0 | 0 | 0 | 0 | 0 | 0 | 0 | 0 | 0 | 0 | 79.1 | 79100 | 100 | 4 | 4.13 | 0.02 | 0.031664 | 1121.3732 | 0 | 2324.1842 | 2324.1842 | 0 | 0 | 4.13 | 0 | 3.0489 | 3.0489 | 0.02 | 0.017457 | 1079.1171 | 0 | 2.9928 | 2.9928 | 0.02 | 0.016649 | 1014.4338 | 0 | 2.92 | 2.92 | 0.02 | 0.016809 | 1005.3014 | 0 | 2.9111 | 2.9111 | 0.02 | 0.016837 | 1004.5816 | 0 | 2.9104 | 2.9104 | 0.02 | 0.016837 | 1004.5611 | 4183.5315 | 1673.4126 | 1045.8829 | 0.10868 | 0.11935 | 2.1652 | -900.8553 | -900.8553 | -900.8553 | 0 | 0 | 0 | 0 | 0 | 0 | 0
105.6 | 105600 | 133.3333 | 4 | 4.13 | 0.02 | 0.023737 | 895.8761 | 0 | 3205.1993 | 3205.1993 | 0 | 0 | 4.13 | 0 | 2.8869 | 2.8869 | 0.02 | 0.018297 | 929.4704 | 0 | 2.9067 | 2.9067 | 0.02 | 0.017702 | 907.9292 | 0 | 2.8935 | 2.8935 | 0.02 | 0.017649 | 904.7873 | 0 | 2.8917 | 2.8917 | 0.02 | 0.01765 | 904.5091 | 0 | 2.8916 | 2.8916 | 0.02 | 0.01765 | 904.4863 | 5769.3587 | 2307.7435 | 1442.3397 | 0.48108 | 1.3852 | 8.4375 | 0 | 0 | 0 | 0 | 0 | 0 | 0 | 0 | 0 | 0 | 79.2 | 79200 | 100 | 4 | 4.13 | 0.02 | 0.031662 | 1122.1398 | 0 | 2327.4215 | 2327.4215 | 0 | 0 | 4.13 | 0 | 3.0502 | 3.0502 | 0.02 | 0.017455 | 1079.6896 | 0 | 2.9937 | 2.9937 | 0.02 | 0.016647 | 1014.99 | 0 | 2.9208 | 2.9208 | 0.02 | 0.016807 | 1005.877 | 0 | 2.9118 | 2.9118 | 0.02 | 0.016835 | 1005.1599 | 0 | 2.9111 | 2.9111 | 0.02 | 0.016835 | 1005.1396 | 4189.3587 | 1675.7435 | 1047.3397 | 0.10845 | 0.11889 | 2.1495 | -902.9835 | -902.9835 | -902.9835 | 0 | 0 | 0 | 0 | 0 | 0 | 0
105.7333 | 105733.3333 | 133.3333 | 4 | 4.13 | 0.02 | 0.023734 | 896.6424 | 0 | 3209.5157 | 3209.5157 | 0 | 0 | 4.13 | 0 | 2.8876 | 2.8876 | 0.02 | 0.018294 | 930.3154 | 0 | 2.9075 | 2.9075 | 0.02 | 0.017699 | 908.7411 | 0 | 2.8943 | 2.8943 | 0.02 | 0.017647 | 905.6005 | 0 | 2.8925 | 2.8925 | 0.02 | 0.017647 | 905.3228 | 0 | 2.8923 | 2.8923 | 0.02 | 0.017647 | 905.3001 | 5777.1282 | 2310.8513 | 1444.2821 | 0.47917 | 1.3749 | 8.3369 | 0 | 0 | 0 | 0 | 0 | 0 | 0 | 0 | 0 | 0 | 79.3 | 79300 | 100 | 4 | 4.13 | 0.02 | 0.03166 | 1122.9064 | 0 | 2330.6588 | 2330.6588 | 0 | 0 | 4.13 | 0 | 3.0515 | 3.0515 | 0.02 | 0.017453 | 1080.2618 | 0 | 2.9946 | 2.9946 | 0.02 | 0.016645 | 1015.5461 | 0 | 2.9216 | 2.9216 | 0.02 | 0.016805 | 1006.4523 | 0 | 2.9126 | 2.9126 | 0.02 | 0.016833 | 1005.738 | 0 | 2.9119 | 2.9119 | 0.02 | 0.016833 | 1005.7178 | 4195.1858 | 1678.0743 | 1048.7965 | 0.10823 | 0.11844 | 2.134 | -905.1104 | -905.1104 | -905.1104 | 0 | 0 | 0 | 0 | 0 | 0 | 0
105.8667 | 105866.6667 | 133.3333 | 4 | 4.13 | 0.02 | 0.023732 | 897.4086 | 0 | 3213.8321 | 3213.8321 | 0 | 0 | 4.13 | 0 | 2.8883 | 2.8883 | 0.02 | 0.018291 | 931.1601 | 0 | 2.9084 | 2.9084 | 0.02 | 0.017697 | 909.5527 | 0 | 2.895 | 2.895 | 0.02 | 0.017644 | 906.4134 | 0 | 2.8932 | 2.8932 | 0.02 | 0.017644 | 906.1362 | 0 | 2.8931 | 2.8931 | 0.02 | 0.017645 | 906.1136 | 5784.8977 | 2313.9591 | 1446.2244 | 0.47728 | 1.3647 | 8.2377 | 0 | 0 | 0 | 0 | 0 | 0 | 0 | 0 | 0 | 0 | 79.4 | 79400 | 100 | 4 | 4.13 | 0.02 | 0.031658 | 1123.673 | 0 | 2333.8961 | 2333.8961 | 0 | 0 | 4.13 | 0 | 3.0528 | 3.0528 | 0.02 | 0.017451 | 1080.8337 | 0 | 2.9955 | 2.9955 | 0.02 | 0.016643 | 1016.1019 | 0 | 2.9223 | 2.9223 | 0.02 | 0.016803 | 1007.0275 | 0 | 2.9134 | 2.9134 | 0.02 | 0.016831 | 1006.3159 | 0 | 2.9127 | 2.9127 | 0.02 | 0.016831 | 1006.2959 | 4201.0129 | 1680.4052 | 1050.2532 | 0.108 | 0.11798 | 2.1187 | -907.236 | -907.236 | -907.236 | 0 | 0 | 0 | 0 | 0 | 0 | 0
106 | 106000 | 133.3333 | 4 | 4.13 | 0.02 | 0.023729 | 898.1747 | 0 | 3218.1485 | 3218.1485 | 0 | 0 | 4.13 | 0 | 2.889 | 2.889 | 0.02 | 0.018289 | 932.0044 | 0 | 2.9092 | 2.9092 | 0.02 | 0.017694 | 910.3639 | 0 | 2.8958 | 2.8958 | 0.02 | 0.017641 | 907.2259 | 0 | 2.894 | 2.894 | 0.02 | 0.017642 | 906.9493 | 0 | 2.8938 | 2.8938 | 0.02 | 0.017642 | 906.9267 | 5792.6673 | 2317.0669 | 1448.1668 | 0.47539 | 1.3545 | 8.1399 | 0 | 0 | 0 | 0 | 0 | 0 | 0 | 0 | 0 | 0 | 79.5 | 79500 | 100 | 4 | 4.13 | 0.02 | 0.031656 | 1124.4395 | 0 | 2337.1334 | 2337.1334 | 0 | 0 | 4.13 | 0 | 3.0541 | 3.0541 | 0.02 | 0.017449 | 1081.4053 | 0 | 2.9964 | 2.9964 | 0.02 | 0.016641 | 1016.6574 | 0 | 2.9231 | 2.9231 | 0.02 | 0.016801 | 1007.6024 | 0 | 2.9141 | 2.9141 | 0.02 | 0.016829 | 1006.8936 | 0 | 2.9134 | 2.9134 | 0.02 | 0.016829 | 1006.8737 | 4206.8401 | 1682.736 | 1051.71 | 0.10777 | 0.11753 | 2.1034 | -909.3603 | -909.3603 | -909.3603 | 0 | 0 | 0 | 0 | 0 | 0 | 0
106.1333 | 106133.3333 | 133.3333 | 4 | 4.13 | 0.02 | 0.023726 | 898.9407 | 0 | 3222.4649 | 3222.4649 | 0 | 0 | 4.13 | 0 | 2.8897 | 2.8897 | 0.02 | 0.018286 | 932.8484 | 0 | 2.9101 | 2.9101 | 0.02 | 0.017691 | 911.1748 | 0 | 2.8965 | 2.8965 | 0.02 | 0.017639 | 908.0382 | 0 | 2.8947 | 2.8947 | 0.02 | 0.017639 | 907.762 | 0 | 2.8946 | 2.8946 | 0.02 | 0.017639 | 907.7395 | 5800.4368 | 2320.1747 | 1450.1092 | 0.47351 | 1.3445 | 8.0434 | 0 | 0 | 0 | 0 | 0 | 0 | 0 | 0 | 0 | 0 | 79.6 | 79600 | 100 | 4 | 4.13 | 0.02 | 0.031654 | 1125.206 | 0 | 2340.3707 | 2340.3707 | 0 | 0 | 4.13 | 0 | 3.0554 | 3.0554 | 0.02 | 0.017447 | 1081.9765 | 0 | 2.9974 | 2.9974 | 0.02 | 0.016639 | 1017.2128 | 0 | 2.9239 | 2.9239 | 0.02 | 0.016799 | 1008.1771 | 0 | 2.9149 | 2.9149 | 0.02 | 0.016827 | 1007.471 | 0 | 2.9142 | 2.9142 | 0.02 | 0.016827 | 1007.4513 | 4212.6672 | 1685.0669 | 1053.1668 | 0.10755 | 0.11708 | 2.0883 | -911.4833 | -911.4833 | -911.4833 | 0 | 0 | 0 | 0 | 0 | 0 | 0
106.2667 | 106266.6667 | 133.3333 | 4 | 4.13 | 0.02 | 0.023724 | 899.7066 | 0 | 3226.7813 | 3226.7813 | 0 | 0 | 4.13 | 0 | 2.8904 | 2.8904 | 0.02 | 0.018283 | 933.6921 | 0 | 2.9109 | 2.9109 | 0.02 | 0.017689 | 911.9853 | 0 | 2.8973 | 2.8973 | 0.02 | 0.017636 | 908.85 | 0 | 2.8955 | 2.8955 | 0.02 | 0.017636 | 908.5744 | 0 | 2.8953 | 2.8953 | 0.02 | 0.017637 | 908.552 | 5808.2063 | 2323.2825 | 1452.0516 | 0.47165 | 1.3346 | 7.9482 | 0 | 0 | 0 | 0 | 0 | 0 | 0 | 0 | 0 | 0 | 79.7 | 79700 | 100 | 4 | 4.13 | 0.02 | 0.031652 | 1125.9724 | 0 | 2343.608 | 2343.608 | 0 | 0 | 4.13 | 0 | 3.0567 | 3.0567 | 0.02 | 0.017445 | 1082.5475 | 0 | 2.9983 | 2.9983 | 0.02 | 0.016637 | 1017.7678 | 0 | 2.9246 | 2.9246 | 0.02 | 0.016797 | 1008.7516 | 0 | 2.9157 | 2.9157 | 0.02 | 0.016825 | 1008.0482 | 0 | 2.915 | 2.915 | 0.02 | 0.016825 | 1008.0287 | 4218.4944 | 1687.3977 | 1054.6236 | 0.10732 | 0.11663 | 2.0734 | -913.605 | -913.605 | -913.605 | 0 | 0 | 0 | 0 | 0 | 0 | 0
106.4 | 106400 | 133.3333 | 4 | 4.13 | 0.02 | 0.023721 | 900.4725 | 0 | 3231.0977 | 3231.0977 | 0 | 0 | 4.13 | 0 | 2.8911 | 2.8911 | 0.02 | 0.018281 | 934.5354 | 0 | 2.9118 | 2.9118 | 0.02 | 0.017686 | 912.7955 | 0 | 2.8981 | 2.8981 | 0.02 | 0.017633 | 909.6616 | 0 | 2.8962 | 2.8962 | 0.02 | 0.017634 | 909.3865 | 0 | 2.8961 | 2.8961 | 0.02 | 0.017634 | 909.3641 | 5815.9758 | 2326.3903 | 1453.994 | 0.46979 | 1.3247 | 7.8542 | 0 | 0 | 0 | 0 | 0 | 0 | 0 | 0 | 0 | 0 | 79.8 | 79800 | 100 | 4 | 4.13 | 0.02 | 0.03165 | 1126.7388 | 0 | 2346.8453 | 2346.8453 | 0 | 0 | 4.13 | 0 | 3.0579 | 3.0579 | 0.02 | 0.017443 | 1083.1182 | 0 | 2.9992 | 2.9992 | 0.02 | 0.016635 | 1018.3227 | 0 | 2.9254 | 2.9254 | 0.02 | 0.016795 | 1009.3259 | 0 | 2.9164 | 2.9164 | 0.02 | 0.016823 | 1008.6252 | 0 | 2.9157 | 2.9157 | 0.02 | 0.016823 | 1008.6059 | 4224.3215 | 1689.7286 | 1056.0804 | 0.1071 | 0.11619 | 2.0585 | -915.7255 | -915.7255 | -915.7255 | 0 | 0 | 0 | 0 | 0 | 0 | 0
106.5333 | 106533.3333 | 133.3333 | 4 | 4.13 | 0.02 | 0.023718 | 901.2382 | 0 | 3235.4141 | 3235.4141 | 0 | 0 | 4.13 | 0 | 2.8918 | 2.8918 | 0.02 | 0.018278 | 935.3785 | 0 | 2.9126 | 2.9126 | 0.02 | 0.017683 | 913.6053 | 0 | 2.8988 | 2.8988 | 0.02 | 0.017631 | 910.4728 | 0 | 2.897 | 2.897 | 0.02 | 0.017631 | 910.1983 | 0 | 2.8968 | 2.8968 | 0.02 | 0.017631 | 910.1759 | 5823.7453 | 2329.4981 | 1455.9363 | 0.46795 | 1.315 | 7.7616 | 0 | 0 | 0 | 0 | 0 | 0 | 0 | 0 | 0 | 0 | 79.9 | 79900 | 100 | 4 | 4.13 | 0.02 | 0.031648 | 1127.5051 | 0 | 2350.0826 | 2350.0826 | 0 | 0 | 4.13 | 0 | 3.0592 | 3.0592 | 0.02 | 0.017441 | 1083.6886 | 0 | 3.0001 | 3.0001 | 0.02 | 0.016633 | 1018.8773 | 0 | 2.9262 | 2.9262 | 0.02 | 0.016793 | 1009.9 | 0 | 2.9172 | 2.9172 | 0.02 | 0.016821 | 1009.202 | 0 | 2.9165 | 2.9165 | 0.02 | 0.016821 | 1009.1829 | 4230.1486 | 1692.0595 | 1057.5372 | 0.10688 | 0.11574 | 2.0438 | -917.8446 | -917.8446 | -917.8446 | 0 | 0 | 0 | 0 | 0 | 0 | 0
106.6667 | 106666.6667 | 133.3333 | 4 | 4.13 | 0.02 | 0.023716 | 902.0039 | 0 | 3239.7305 | 3239.7305 | 0 | 0 | 4.13 | 0 | 2.8925 | 2.8925 | 0.02 | 0.018275 | 936.2211 | 0 | 2.9135 | 2.9135 | 0.02 | 0.017681 | 914.4147 | 0 | 2.8996 | 2.8996 | 0.02 | 0.017628 | 911.2836 | 0 | 2.8977 | 2.8977 | 0.02 | 0.017628 | 911.0097 | 0 | 2.8976 | 2.8976 | 0.02 | 0.017629 | 910.9874 | 5831.5149 | 2332.6059 | 1457.8787 | 0.46611 | 1.3053 | 7.6702 | 0 | 0 | 0 | 0 | 0 | 0 | 0 | 0 | 0 | 0 | 80 | 80000 | 100 | 4 | 4.13 | 0.02 | 0.031646 | 1128.2713 | 0 | 2353.3199 | 2353.3199 | 0 | 0 | 4.13 | 0 | 3.0605 | 3.0605 | 0.02 | 0.017439 | 1084.2586 | 0 | 3.001 | 3.001 | 0.02 | 0.016631 | 1019.4317 | 0 | 2.9269 | 2.9269 | 0.02 | 0.016791 | 1010.4738 | 0 | 2.918 | 2.918 | 0.02 | 0.016819 | 1009.7786 | 0 | 2.9173 | 2.9173 | 0.02 | 0.016819 | 1009.7596 | 4235.9758 | 1694.3903 | 1058.9939 | 0.10666 | 0.1153 | 2.0292 | -919.9625 | -919.9625 | -919.9625 | 0 | 0 | 0 | 0 | 0 | 0 | 0
106.8 | 106800 | 133.3333 | 4 | 4.13 | 0.02 | 0.023713 | 902.7695 | 0 | 3244.0469 | 3244.0469 | 0 | 0 | 4.13 | 0 | 2.8932 | 2.8932 | 0.02 | 0.018273 | 937.0635 | 0 | 2.9143 | 2.9143 | 0.02 | 0.017678 | 915.2238 | 0 | 2.9004 | 2.9004 | 0.02 | 0.017625 | 912.0942 | 0 | 2.8985 | 2.8985 | 0.02 | 0.017626 | 911.8207 | 0 | 2.8983 | 2.8983 | 0.02 | 0.017626 | 911.7985 | 5839.2844 | 2335.7137 | 1459.8211 | 0.46429 | 1.2957 | 7.5801 | 0 | 0 | 0 | 0 | 0 | 0 | 0 | 0 | 0 | 0 | 80.1 | 80100 | 100 | 4 | 4.13 | 0.02 | 0.031644 | 1129.0376 | 0 | 2356.5572 | 2356.5572 | 0 | 0 | 4.13 | 0 | 3.0618 | 3.0618 | 0.02 | 0.017437 | 1084.8284 | 0 | 3.002 | 3.002 | 0.02 | 0.016629 | 1019.9858 | 0 | 2.9277 | 2.9277 | 0.02 | 0.016789 | 1011.0474 | 0 | 2.9187 | 2.9187 | 0.02 | 0.016817 | 1010.3549 | 0 | 2.9181 | 2.9181 | 0.02 | 0.016817 | 1010.3361 | 4241.8029 | 1696.7212 | 1060.4507 | 0.10644 | 0.11486 | 2.0147 | -922.079 | -922.079 | -922.079 | 0 | 0 | 0 | 0 | 0 | 0 | 0
106.9333 | 106933.3333 | 133.3333 | 4 | 4.13 | 0.02 | 0.02371 | 903.535 | 0 | 3248.3633 | 3248.3633 | 0 | 0 | 4.13 | 0 | 2.8939 | 2.8939 | 0.02 | 0.01827 | 937.9055 | 0 | 2.9152 | 2.9152 | 0.02 | 0.017675 | 916.0325 | 0 | 2.9011 | 2.9011 | 0.02 | 0.017623 | 912.9044 | 0 | 2.8993 | 2.8993 | 0.02 | 0.017623 | 912.6315 | 0 | 2.8991 | 2.8991 | 0.02 | 0.017623 | 912.6093 | 5847.0539 | 2338.8216 | 1461.7635 | 0.46248 | 1.2862 | 7.4911 | 0 | 0 | 0 | 0 | 0 | 0 | 0 | 0 | 0 | 0 | 80.2 | 80200 | 100 | 4 | 4.13 | 0.02 | 0.031642 | 1129.8037 | 0 | 2359.7945 | 2359.7945 | 0 | 0 | 4.13 | 0 | 3.0631 | 3.0631 | 0.02 | 0.017435 | 1085.3978 | 0 | 3.0029 | 3.0029 | 0.02 | 0.016627 | 1020.5397 | 0 | 2.9285 | 2.9285 | 0.02 | 0.016787 | 1011.6208 | 0 | 2.9195 | 2.9195 | 0.02 | 0.016815 | 1010.9311 | 0 | 2.9188 | 2.9188 | 0.02 | 0.016815 | 1010.9124 | 4247.6301 | 1699.052 | 1061.9075 | 0.10622 | 0.11443 | 2.0003 | -924.1943 | -924.1943 | -924.1943 | 0 | 0 | 0 | 0 | 0 | 0 | 0
107.0667 | 107066.6667 | 133.3333 | 4 | 4.13 | 0.02 | 0.023708 | 904.3004 | 0 | 3252.6797 | 3252.6797 | 0 | 0 | 4.13 | 0 | 2.8946 | 2.8946 | 0.02 | 0.018267 | 938.7473 | 0 | 2.916 | 2.916 | 0.02 | 0.017673 | 916.8408 | 0 | 2.9019 | 2.9019 | 0.02 | 0.01762 | 913.7142 | 0 | 2.9 | 2.9 | 0.02 | 0.01762 | 913.4419 | 0 | 2.8999 | 2.8999 | 0.02 | 0.017621 | 913.4197 | 5854.8234 | 2341.9294 | 1463.7059 | 0.46067 | 1.2768 | 7.4034 | 0 | 0 | 0 | 0 | 0 | 0 | 0 | 0 | 0 | 0 | 80.3 | 80300 | 100 | 4 | 4.13 | 0.02 | 0.03164 | 1130.5699 | 0 | 2363.0318 | 2363.0318 | 0 | 0 | 4.13 | 0 | 3.0644 | 3.0644 | 0.02 | 0.017433 | 1085.967 | 0 | 3.0038 | 3.0038 | 0.02 | 0.016625 | 1021.0934 | 0 | 2.9293 | 2.9293 | 0.02 | 0.016785 | 1012.194 | 0 | 2.9203 | 2.9203 | 0.02 | 0.016813 | 1011.507 | 0 | 2.9196 | 2.9196 | 0.02 | 0.016813 | 1011.4885 | 4253.4572 | 1701.3829 | 1063.3643 | 0.106 | 0.11399 | 1.9861 | -926.3083 | -926.3083 | -926.3083 | 0 | 0 | 0 | 0 | 0 | 0 | 0
107.2 | 107200 | 133.3333 | 4 | 4.13 | 0.02 | 0.023705 | 905.0658 | 0 | 3256.9961 | 3256.9961 | 0 | 0 | 4.13 | 0 | 2.8953 | 2.8953 | 0.02 | 0.018265 | 939.5886 | 0 | 2.9169 | 2.9169 | 0.02 | 0.01767 | 917.6488 | 0 | 2.9027 | 2.9027 | 0.02 | 0.017617 | 914.5237 | 0 | 2.9008 | 2.9008 | 0.02 | 0.017618 | 914.2519 | 0 | 2.9006 | 2.9006 | 0.02 | 0.017618 | 914.2299 | 5862.5929 | 2345.0372 | 1465.6482 | 0.45888 | 1.2675 | 7.3169 | 0 | 0 | 0 | 0 | 0 | 0 | 0 | 0 | 0 | 0 | 80.4 | 80400 | 100 | 4 | 4.13 | 0.02 | 0.031638 | 1131.3359 | 0 | 2366.2691 | 2366.2691 | 0 | 0 | 4.13 | 0 | 3.0658 | 3.0658 | 0.02 | 0.017431 | 1086.5358 | 0 | 3.0047 | 3.0047 | 0.02 | 0.016623 | 1021.6468 | 0 | 2.93 | 2.93 | 0.02 | 0.016783 | 1012.767 | 0 | 2.9211 | 2.9211 | 0.02 | 0.016811 | 1012.0826 | 0 | 2.9204 | 2.9204 | 0.02 | 0.016811 | 1012.0643 | 4259.2843 | 1703.7137 | 1064.8211 | 0.10578 | 0.11356 | 1.972 | -928.421 | -928.421 | -928.421 | 0 | 0 | 0 | 0 | 0 | 0 | 0
107.3333 | 107333.3333 | 133.3333 | 4 | 4.13 | 0.02 | 0.023702 | 905.831 | 0 | 3261.3125 | 3261.3125 | 0 | 0 | 4.13 | 0 | 2.8961 | 2.8961 | 0.02 | 0.018262 | 940.4297 | 0 | 2.9178 | 2.9178 | 0.02 | 0.017667 | 918.4565 | 0 | 2.9034 | 2.9034 | 0.02 | 0.017615 | 915.3329 | 0 | 2.9016 | 2.9016 | 0.02 | 0.017615 | 915.0617 | 0 | 2.9014 | 2.9014 | 0.02 | 0.017615 | 915.0397 | 5870.3625 | 2348.145 | 1467.5906 | 0.4571 | 1.2582 | 7.2315 | 0 | 0 | 0 | 0 | 0 | 0 | 0 | 0 | 0 | 0 | 80.5 | 80500 | 100 | 4 | 4.13 | 0.02 | 0.031636 | 1132.102 | 0 | 2369.5064 | 2369.5064 | 0 | 0 | 4.13 | 0 | 3.0671 | 3.0671 | 0.02 | 0.017429 | 1087.1043 | 0 | 3.0057 | 3.0057 | 0.02 | 0.016621 | 1022.2 | 0 | 2.9308 | 2.9308 | 0.02 | 0.016781 | 1013.3397 | 0 | 2.9218 | 2.9218 | 0.02 | 0.016809 | 1012.6581 | 0 | 2.9212 | 2.9212 | 0.02 | 0.016809 | 1012.6399 | 4265.1115 | 1706.0446 | 1066.2779 | 0.10556 | 0.11313 | 1.958 | -930.5324 | -930.5324 | -930.5324 | 0 | 0 | 0 | 0 | 0 | 0 | 0
107.4667 | 107466.6667 | 133.3333 | 4 | 4.13 | 0.02 | 0.0237 | 906.5962 | 0 | 3265.6289 | 3265.6289 | 0 | 0 | 4.13 | 0 | 2.8968 | 2.8968 | 0.02 | 0.018259 | 941.2704 | 0 | 2.9186 | 2.9186 | 0.02 | 0.017665 | 919.2638 | 0 | 2.9042 | 2.9042 | 0.02 | 0.017612 | 916.1418 | 0 | 2.9023 | 2.9023 | 0.02 | 0.017612 | 915.8711 | 0 | 2.9022 | 2.9022 | 0.02 | 0.017613 | 915.8491 | 5878.132 | 2351.2528 | 1469.533 | 0.45533 | 1.2491 | 7.1472 | 0 | 0 | 0 | 0 | 0 | 0 | 0 | 0 | 0 | 0 | 80.6 | 80600 | 100 | 4 | 4.13 | 0.02 | 0.031634 | 1132.8679 | 0 | 2372.7437 | 2372.7437 | 0 | 0 | 4.13 | 0 | 3.0684 | 3.0684 | 0.02 | 0.017427 | 1087.6725 | 0 | 3.0066 | 3.0066 | 0.02 | 0.016619 | 1022.753 | 0 | 2.9316 | 2.9316 | 0.02 | 0.016779 | 1013.9123 | 0 | 2.9226 | 2.9226 | 0.02 | 0.016807 | 1013.2333 | 0 | 2.9219 | 2.9219 | 0.02 | 0.016807 | 1013.2153 | 4270.9386 | 1708.3755 | 1067.7347 | 0.10534 | 0.1127 | 1.9441 | -932.6426 | -932.6426 | -932.6426 | 0 | 0 | 0 | 0 | 0 | 0 | 0
107.6 | 107600 | 133.3333 | 4 | 4.13 | 0.02 | 0.023697 | 907.3613 | 0 | 3269.9453 | 3269.9453 | 0 | 0 | 4.13 | 0 | 2.8975 | 2.8975 | 0.02 | 0.018257 | 942.1108 | 0 | 2.9195 | 2.9195 | 0.02 | 0.017662 | 920.0707 | 0 | 2.905 | 2.905 | 0.02 | 0.017609 | 916.9503 | 0 | 2.9031 | 2.9031 | 0.02 | 0.01761 | 916.6801 | 0 | 2.9029 | 2.9029 | 0.02 | 0.01761 | 916.6582 | 5885.9015 | 2354.3606 | 1471.4754 | 0.45356 | 1.24 | 7.0641 | 0 | 0 | 0 | 0 | 0 | 0 | 0 | 0 | 0 | 0 | 80.7 | 80700 | 100 | 4 | 4.13 | 0.02 | 0.031632 | 1133.6339 | 0 | 2375.981 | 2375.981 | 0 | 0 | 4.13 | 0 | 3.0697 | 3.0697 | 0.02 | 0.017425 | 1088.2404 | 0 | 3.0075 | 3.0075 | 0.02 | 0.016617 | 1023.3057 | 0 | 2.9324 | 2.9324 | 0.02 | 0.016777 | 1014.4846 | 0 | 2.9234 | 2.9234 | 0.02 | 0.016805 | 1013.8084 | 0 | 2.9227 | 2.9227 | 0.02 | 0.016805 | 1013.7905 | 4276.7658 | 1710.7063 | 1069.1914 | 0.10512 | 0.11228 | 1.9304 | -934.7514 | -934.7514 | -934.7514 | 0 | 0 | 0 | 0 | 0 | 0 | 0
107.7333 | 107733.3333 | 133.3333 | 4 | 4.13 | 0.02 | 0.023694 | 908.1262 | 0 | 3274.2617 | 3274.2617 | 0 | 0 | 4.13 | 0 | 2.8982 | 2.8982 | 0.02 | 0.018254 | 942.9508 | 0 | 2.9204 | 2.9204 | 0.02 | 0.017659 | 920.8772 | 0 | 2.9058 | 2.9058 | 0.02 | 0.017607 | 917.7584 | 0 | 2.9039 | 2.9039 | 0.02 | 0.017607 | 917.4888 | 0 | 2.9037 | 2.9037 | 0.02 | 0.017607 | 917.467 | 5893.671 | 2357.4684 | 1473.4178 | 0.45181 | 1.231 | 6.9821 | 0 | 0 | 0 | 0 | 0 | 0 | 0 | 0 | 0 | 0 | 80.8 | 80800 | 100 | 4 | 4.13 | 0.02 | 0.03163 | 1134.3998 | 0 | 2379.2183 | 2379.2183 | 0 | 0 | 4.13 | 0 | 3.071 | 3.071 | 0.02 | 0.017423 | 1088.808 | 0 | 3.0084 | 3.0084 | 0.02 | 0.016615 | 1023.8582 | 0 | 2.9331 | 2.9331 | 0.02 | 0.016775 | 1015.0566 | 0 | 2.9242 | 2.9242 | 0.02 | 0.016803 | 1014.3831 | 0 | 2.9235 | 2.9235 | 0.02 | 0.016803 | 1014.3655 | 4282.5929 | 1713.0372 | 1070.6482 | 0.10491 | 0.11186 | 1.9167 | -936.859 | -936.859 | -936.859 | 0 | 0 | 0 | 0 | 0 | 0 | 0
107.8667 | 107866.6667 | 133.3333 | 4 | 4.13 | 0.02 | 0.023692 | 908.8912 | 0 | 3278.5781 | 3278.5781 | 0 | 0 | 4.13 | 0 | 2.8989 | 2.8989 | 0.02 | 0.018251 | 943.7906 | 0 | 2.9213 | 2.9213 | 0.02 | 0.017657 | 921.6834 | 0 | 2.9066 | 2.9066 | 0.02 | 0.017604 | 918.5663 | 0 | 2.9047 | 2.9047 | 0.02 | 0.017604 | 918.2972 | 0 | 2.9045 | 2.9045 | 0.02 | 0.017605 | 918.2754 | 5901.4405 | 2360.5762 | 1475.3601 | 0.45007 | 1.2221 | 6.9012 | 0 | 0 | 0 | 0 | 0 | 0 | 0 | 0 | 0 | 0 | 80.9 | 80900 | 100 | 4 | 4.13 | 0.02 | 0.031628 | 1135.1656 | 0 | 2382.4556 | 2382.4556 | 0 | 0 | 4.13 | 0 | 3.0723 | 3.0723 | 0.02 | 0.017421 | 1089.3753 | 0 | 3.0094 | 3.0094 | 0.02 | 0.016613 | 1024.4104 | 0 | 2.9339 | 2.9339 | 0.02 | 0.016773 | 1015.6285 | 0 | 2.9249 | 2.9249 | 0.02 | 0.016801 | 1014.9577 | 0 | 2.9243 | 2.9243 | 0.02 | 0.016801 | 1014.9402 | 4288.42 | 1715.368 | 1072.105 | 0.10469 | 0.11143 | 1.9032 | -938.9653 | -938.9653 | -938.9653 | 0 | 0 | 0 | 0 | 0 | 0 | 0
108 | 108000 | 133.3333 | 4 | 4.13 | 0.02 | 0.023689 | 909.656 | 0 | 3282.8945 | 3282.8945 | 0 | 0 | 4.13 | 0 | 2.8997 | 2.8997 | 0.02 | 0.018249 | 944.63 | 0 | 2.9221 | 2.9221 | 0.02 | 0.017654 | 922.4892 | 0 | 2.9074 | 2.9074 | 0.02 | 0.017601 | 919.3737 | 0 | 2.9054 | 2.9054 | 0.02 | 0.017602 | 919.1053 | 0 | 2.9053 | 2.9053 | 0.02 | 0.017602 | 919.0835 | 5909.2101 | 2363.684 | 1477.3025 | 0.44834 | 1.2133 | 6.8214 | 0 | 0 | 0 | 0 | 0 | 0 | 0 | 0 | 0 | 0 | 81 | 81000 | 100 | 4 | 4.13 | 0.02 | 0.031626 | 1135.9314 | 0 | 2385.6929 | 2385.6929 | 0 | 0 | 4.13 | 0 | 3.0736 | 3.0736 | 0.02 | 0.017419 | 1089.9423 | 0 | 3.0103 | 3.0103 | 0.02 | 0.016611 | 1024.9624 | 0 | 2.9347 | 2.9347 | 0.02 | 0.016771 | 1016.2002 | 0 | 2.9257 | 2.9257 | 0.02 | 0.016799 | 1015.5321 | 0 | 2.9251 | 2.9251 | 0.02 | 0.016799 | 1015.5147 | 4294.2472 | 1717.6989 | 1073.5618 | 0.10448 | 0.11102 | 1.8897 | -941.0703 | -941.0703 | -941.0703 | 0 | 0 | 0 | 0 | 0 | 0 | 0
108.1333 | 108133.3333 | 133.3333 | 4 | 4.13 | 0.02 | 0.023686 | 910.4207 | 0 | 3287.2109 | 3287.2109 | 0 | 0 | 4.13 | 0 | 2.9004 | 2.9004 | 0.02 | 0.018246 | 945.469 | 0 | 2.923 | 2.923 | 0.02 | 0.017651 | 923.2947 | 0 | 2.9082 | 2.9082 | 0.02 | 0.017599 | 920.1809 | 0 | 2.9062 | 2.9062 | 0.02 | 0.017599 | 919.913 | 0 | 2.906 | 2.906 | 0.02 | 0.017599 | 919.8913 | 5916.9796 | 2366.7918 | 1479.2449 | 0.44661 | 1.2045 | 6.7426 | 0 | 0 | 0 | 0 | 0 | 0 | 0 | 0 | 0 | 0 | 81.1 | 81100 | 100 | 4 | 4.13 | 0.02 | 0.031624 | 1136.6971 | 0 | 2388.9302 | 2388.9302 | 0 | 0 | 4.13 | 0 | 3.075 | 3.075 | 0.02 | 0.017417 | 1090.509 | 0 | 3.0112 | 3.0112 | 0.02 | 0.016609 | 1025.5142 | 0 | 2.9355 | 2.9355 | 0.02 | 0.016769 | 1016.7716 | 0 | 2.9265 | 2.9265 | 0.02 | 0.016797 | 1016.1062 | 0 | 2.9258 | 2.9258 | 0.02 | 0.016797 | 1016.089 | 4300.0743 | 1720.0297 | 1075.0186 | 0.10426 | 0.1106 | 1.8764 | -943.174 | -943.174 | -943.174 | 0 | 0 | 0 | 0 | 0 | 0 | 0
108.2667 | 108266.6667 | 133.3333 | 4 | 4.13 | 0.02 | 0.023684 | 911.1853 | 0 | 3291.5273 | 3291.5273 | 0 | 0 | 4.13 | 0 | 2.9011 | 2.9011 | 0.02 | 0.018243 | 946.3077 | 0 | 2.9239 | 2.9239 | 0.02 | 0.017649 | 924.0998 | 0 | 2.9089 | 2.9089 | 0.02 | 0.017596 | 920.9877 | 0 | 2.907 | 2.907 | 0.02 | 0.017596 | 920.7203 | 0 | 2.9068 | 2.9068 | 0.02 | 0.017597 | 920.6987 | 5924.7491 | 2369.8996 | 1481.1873 | 0.4449 | 1.1959 | 6.6649 | 0 | 0 | 0 | 0 | 0 | 0 | 0 | 0 | 0 | 0 | 81.2 | 81200 | 100 | 4 | 4.13 | 0.02 | 0.031622 | 1137.4628 | 0 | 2392.1675 | 2392.1675 | 0 | 0 | 4.13 | 0 | 3.0763 | 3.0763 | 0.02 | 0.017415 | 1091.0754 | 0 | 3.0122 | 3.0122 | 0.02 | 0.016607 | 1026.0657 | 0 | 2.9362 | 2.9362 | 0.02 | 0.016767 | 1017.3428 | 0 | 2.9273 | 2.9273 | 0.02 | 0.016795 | 1016.6801 | 0 | 2.9266 | 2.9266 | 0.02 | 0.016795 | 1016.6631 | 4305.9015 | 1722.3606 | 1076.4754 | 0.10405 | 0.11018 | 1.8632 | -945.2764 | -945.2764 | -945.2764 | 0 | 0 | 0 | 0 | 0 | 0 | 0
108.4 | 108400 | 133.3333 | 4 | 4.13 | 0.02 | 0.023681 | 911.9499 | 0 | 3295.8437 | 3295.8437 | 0 | 0 | 4.13 | 0 | 2.9018 | 2.9018 | 0.02 | 0.018241 | 947.1461 | 0 | 2.9248 | 2.9248 | 0.02 | 0.017646 | 924.9045 | 0 | 2.9097 | 2.9097 | 0.02 | 0.017593 | 921.7941 | 0 | 2.9078 | 2.9078 | 0.02 | 0.017594 | 921.5273 | 0 | 2.9076 | 2.9076 | 0.02 | 0.017594 | 921.5058 | 5932.5186 | 2373.0074 | 1483.1297 | 0.4432 | 1.1873 | 6.5882 | 0 | 0 | 0 | 0 | 0 | 0 | 0 | 0 | 0 | 0 | 81.3 | 81300 | 100 | 4 | 4.13 | 0.02 | 0.03162 | 1138.2284 | 0 | 2395.4048 | 2395.4048 | 0 | 0 | 4.13 | 0 | 3.0776 | 3.0776 | 0.02 | 0.017413 | 1091.6414 | 0 | 3.0131 | 3.0131 | 0.02 | 0.016605 | 1026.617 | 0 | 2.937 | 2.937 | 0.02 | 0.016765 | 1017.9138 | 0 | 2.9281 | 2.9281 | 0.02 | 0.016793 | 1017.2538 | 0 | 2.9274 | 2.9274 | 0.02 | 0.016793 | 1017.237 | 4311.7286 | 1724.6914 | 1077.9322 | 0.10384 | 0.10977 | 1.8501 | -947.3776 | -947.3776 | -947.3776 | 0 | 0 | 0 | 0 | 0 | 0 | 0
108.5333 | 108533.3333 | 133.3333 | 4 | 4.13 | 0.02 | 0.023678 | 912.7144 | 0 | 3300.1601 | 3300.1601 | 0 | 0 | 4.13 | 0 | 2.9026 | 2.9026 | 0.02 | 0.018238 | 947.9842 | 0 | 2.9257 | 2.9257 | 0.02 | 0.017643 | 925.7089 | 0 | 2.9105 | 2.9105 | 0.02 | 0.017591 | 922.6002 | 0 | 2.9086 | 2.9086 | 0.02 | 0.017591 | 922.334 | 0 | 2.9084 | 2.9084 | 0.02 | 0.017591 | 922.3125 | 5940.2881 | 2376.1153 | 1485.072 | 0.4415 | 1.1787 | 6.5125 | 0 | 0 | 0 | 0 | 0 | 0 | 0 | 0 | 0 | 0 | 81.4 | 81400 | 100 | 4 | 4.13 | 0.02 | 0.031618 | 1138.994 | 0 | 2398.6421 | 2398.6421 | 0 | 0 | 4.13 | 0 | 3.0789 | 3.0789 | 0.02 | 0.017411 | 1092.2072 | 0 | 3.014 | 3.014 | 0.02 | 0.016603 | 1027.1681 | 0 | 2.9378 | 2.9378 | 0.02 | 0.016763 | 1018.4845 | 0 | 2.9289 | 2.9289 | 0.02 | 0.016791 | 1017.8273 | 0 | 2.9282 | 2.9282 | 0.02 | 0.016791 | 1017.8106 | 4317.5557 | 1727.0223 | 1079.3889 | 0.10363 | 0.10936 | 1.8372 | -949.4775 | -949.4775 | -949.4775 | 0 | 0 | 0 | 0 | 0 | 0 | 0
108.6667 | 108666.6667 | 133.3333 | 4 | 4.13 | 0.02 | 0.023676 | 913.4788 | 0 | 3304.4765 | 3304.4765 | 0 | 0 | 4.13 | 0 | 2.9033 | 2.9033 | 0.02 | 0.018235 | 948.8219 | 0 | 2.9266 | 2.9266 | 0.02 | 0.017641 | 926.5129 | 0 | 2.9113 | 2.9113 | 0.02 | 0.017588 | 923.406 | 0 | 2.9094 | 2.9094 | 0.02 | 0.017588 | 923.1404 | 0 | 2.9092 | 2.9092 | 0.02 | 0.017589 | 923.1189 | 5948.0577 | 2379.2231 | 1487.0144 | 0.43982 | 1.1703 | 6.4378 | 0 | 0 | 0 | 0 | 0 | 0 | 0 | 0 | 0 | 0 | 81.5 | 81500 | 100 | 4 | 4.13 | 0.02 | 0.031616 | 1139.7596 | 0 | 2401.8794 | 2401.8794 | 0 | 0 | 4.13 | 0 | 3.0803 | 3.0803 | 0.02 | 0.017409 | 1092.7726 | 0 | 3.015 | 3.015 | 0.02 | 0.016601 | 1027.7189 | 0 | 2.9386 | 2.9386 | 0.02 | 0.016761 | 1019.0551 | 0 | 2.9296 | 2.9296 | 0.02 | 0.016789 | 1018.4005 | 0 | 2.929 | 2.929 | 0.02 | 0.016789 | 1018.384 | 4323.3829 | 1729.3532 | 1080.8457 | 0.10342 | 0.10895 | 1.8243 | -951.5761 | -951.5761 | -951.5761 | 0 | 0 | 0 | 0 | 0 | 0 | 0
108.8 | 108800 | 133.3333 | 4 | 4.13 | 0.02 | 0.023673 | 914.2431 | 0 | 3308.7929 | 3308.7929 | 0 | 0 | 4.13 | 0 | 2.9041 | 2.9041 | 0.02 | 0.018233 | 949.6593 | 0 | 2.9274 | 2.9274 | 0.02 | 0.017638 | 927.3166 | 0 | 2.9121 | 2.9121 | 0.02 | 0.017585 | 924.2114 | 0 | 2.9102 | 2.9102 | 0.02 | 0.017586 | 923.9464 | 0 | 2.91 | 2.91 | 0.02 | 0.017586 | 923.925 | 5955.8272 | 2382.3309 | 1488.9568 | 0.43814 | 1.1619 | 6.3642 | 0 | 0 | 0 | 0 | 0 | 0 | 0 | 0 | 0 | 0 | 81.6 | 81600 | 100 | 4 | 4.13 | 0.02 | 0.031614 | 1140.5251 | 0 | 2405.1167 | 2405.1167 | 0 | 0 | 4.13 | 0 | 3.0816 | 3.0816 | 0.02 | 0.017407 | 1093.3377 | 0 | 3.0159 | 3.0159 | 0.02 | 0.016599 | 1028.2695 | 0 | 2.9394 | 2.9394 | 0.02 | 0.016759 | 1019.6254 | 0 | 2.9304 | 2.9304 | 0.02 | 0.016787 | 1018.9735 | 0 | 2.9298 | 2.9298 | 0.02 | 0.016787 | 1018.9572 | 4329.21 | 1731.684 | 1082.3025 | 0.10321 | 0.10854 | 1.8115 | -953.6734 | -953.6734 | -953.6734 | 0 | 0 | 0 | 0 | 0 | 0 | 0
108.9333 | 108933.3333 | 133.3333 | 4 | 4.13 | 0.02 | 0.02367 | 915.0073 | 0 | 3313.1093 | 3313.1093 | 0 | 0 | 4.13 | 0 | 2.9048 | 2.9048 | 0.02 | 0.01823 | 950.4964 | 0 | 2.9283 | 2.9283 | 0.02 | 0.017635 | 928.1198 | 0 | 2.9129 | 2.9129 | 0.02 | 0.017583 | 925.0165 | 0 | 2.9109 | 2.9109 | 0.02 | 0.017583 | 924.752 | 0 | 2.9108 | 2.9108 | 0.02 | 0.017583 | 924.7307 | 5963.5967 | 2385.4387 | 1490.8992 | 0.43647 | 1.1536 | 6.2914 | 0 | 0 | 0 | 0 | 0 | 0 | 0 | 0 | 0 | 0 | 81.7 | 81700 | 100 | 4 | 4.13 | 0.02 | 0.031612 | 1141.2905 | 0 | 2408.354 | 2408.354 | 0 | 0 | 4.13 | 0 | 3.0829 | 3.0829 | 0.02 | 0.017405 | 1093.9026 | 0 | 3.0168 | 3.0168 | 0.02 | 0.016597 | 1028.8198 | 0 | 2.9402 | 2.9402 | 0.02 | 0.016757 | 1020.1955 | 0 | 2.9312 | 2.9312 | 0.02 | 0.016785 | 1019.5463 | 0 | 2.9306 | 2.9306 | 0.02 | 0.016785 | 1019.5301 | 4335.0372 | 1734.0149 | 1083.7593 | 0.103 | 0.10814 | 1.7988 | -955.7694 | -955.7694 | -955.7694 | 0 | 0 | 0 | 0 | 0 | 0 | 0
109.0667 | 109066.6667 | 133.3333 | 4 | 4.13 | 0.02 | 0.023668 | 915.7714 | 0 | 3317.4257 | 3317.4257 | 0 | 0 | 4.13 | 0 | 2.9055 | 2.9055 | 0.02 | 0.018227 | 951.3331 | 0 | 2.9292 | 2.9292 | 0.02 | 0.017633 | 928.9227 | 0 | 2.9137 | 2.9137 | 0.02 | 0.01758 | 925.8213 | 0 | 2.9117 | 2.9117 | 0.02 | 0.01758 | 925.5573 | 0 | 2.9116 | 2.9116 | 0.02 | 0.017581 | 925.5361 | 5971.3662 | 2388.5465 | 1492.8416 | 0.43482 | 1.1454 | 6.2197 | 0 | 0 | 0 | 0 | 0 | 0 | 0 | 0 | 0 | 0 | 81.8 | 81800 | 100 | 4 | 4.13 | 0.02 | 0.03161 | 1142.0559 | 0 | 2411.5913 | 2411.5913 | 0 | 0 | 4.13 | 0 | 3.0843 | 3.0843 | 0.02 | 0.017403 | 1094.4671 | 0 | 3.0178 | 3.0178 | 0.02 | 0.016595 | 1029.3699 | 0 | 2.9409 | 2.9409 | 0.02 | 0.016755 | 1020.7654 | 0 | 2.932 | 2.932 | 0.02 | 0.016783 | 1020.1189 | 0 | 2.9313 | 2.9313 | 0.02 | 0.016783 | 1020.1029 | 4340.8643 | 1736.3457 | 1085.2161 | 0.10279 | 0.10774 | 1.7863 | -957.8642 | -957.8642 | -957.8642 | 0 | 0 | 0 | 0 | 0 | 0 | 0
109.2 | 109200 | 133.3333 | 4 | 4.13 | 0.02 | 0.023665 | 916.5355 | 0 | 3321.7421 | 3321.7421 | 0 | 0 | 4.13 | 0 | 2.9063 | 2.9063 | 0.02 | 0.018225 | 952.1695 | 0 | 2.9301 | 2.9301 | 0.02 | 0.01763 | 929.7253 | 0 | 2.9145 | 2.9145 | 0.02 | 0.017577 | 926.6257 | 0 | 2.9125 | 2.9125 | 0.02 | 0.017578 | 926.3623 | 0 | 2.9124 | 2.9124 | 0.02 | 0.017578 | 926.3411 | 5979.1357 | 2391.6543 | 1494.7839 | 0.43317 | 1.1373 | 6.1489 | 0 | 0 | 0 | 0 | 0 | 0 | 0 | 0 | 0 | 0 | 81.9 | 81900 | 100 | 4 | 4.13 | 0.02 | 0.031608 | 1142.8213 | 0 | 2414.8286 | 2414.8286 | 0 | 0 | 4.13 | 0 | 3.0856 | 3.0856 | 0.02 | 0.017401 | 1095.0313 | 0 | 3.0187 | 3.0187 | 0.02 | 0.016593 | 1029.9198 | 0 | 2.9417 | 2.9417 | 0.02 | 0.016753 | 1021.3351 | 0 | 2.9328 | 2.9328 | 0.02 | 0.016781 | 1020.6913 | 0 | 2.9321 | 2.9321 | 0.02 | 0.016781 | 1020.6754 | 4346.6914 | 1738.6766 | 1086.6729 | 0.10258 | 0.10734 | 1.7738 | -959.9577 | -959.9577 | -959.9577 | 0 | 0 | 0 | 0 | 0 | 0 | 0
109.3333 | 109333.3333 | 133.3333 | 4 | 4.13 | 0.02 | 0.023662 | 917.2994 | 0 | 3326.0585 | 3326.0585 | 0 | 0 | 4.13 | 0 | 2.907 | 2.907 | 0.02 | 0.018222 | 953.0055 | 0 | 2.931 | 2.931 | 0.02 | 0.017627 | 930.5275 | 0 | 2.9153 | 2.9153 | 0.02 | 0.017575 | 927.4297 | 0 | 2.9133 | 2.9133 | 0.02 | 0.017575 | 927.1669 | 0 | 2.9132 | 2.9132 | 0.02 | 0.017575 | 927.1458 | 5986.9053 | 2394.7621 | 1496.7263 | 0.43153 | 1.1292 | 6.079 | 0 | 0 | 0 | 0 | 0 | 0 | 0 | 0 | 0 | 0 | 82 | 82000 | 100 | 4 | 4.13 | 0.02 | 0.031606 | 1143.5866 | 0 | 2418.0659 | 2418.0659 | 0 | 0 | 4.13 | 0 | 3.0869 | 3.0869 | 0.02 | 0.017399 | 1095.5952 | 0 | 3.0196 | 3.0196 | 0.02 | 0.016591 | 1030.4694 | 0 | 2.9425 | 2.9425 | 0.02 | 0.016751 | 1021.9045 | 0 | 2.9336 | 2.9336 | 0.02 | 0.016779 | 1021.2634 | 0 | 2.9329 | 2.9329 | 0.02 | 0.016779 | 1021.2477 | 4352.5186 | 1741.0074 | 1088.1296 | 0.10237 | 0.10694 | 1.7615 | -962.0499 | -962.0499 | -962.0499 | 0 | 0 | 0 | 0 | 0 | 0 | 0
109.4667 | 109466.6667 | 133.3333 | 4 | 4.13 | 0.02 | 0.02366 | 918.0633 | 0 | 3330.3749 | 3330.3749 | 0 | 0 | 4.13 | 0 | 2.9078 | 2.9078 | 0.02 | 0.018219 | 953.8412 | 0 | 2.9319 | 2.9319 | 0.02 | 0.017625 | 931.3293 | 0 | 2.9162 | 2.9162 | 0.02 | 0.017572 | 928.2334 | 0 | 2.9141 | 2.9141 | 0.02 | 0.017572 | 927.9712 | 0 | 2.914 | 2.914 | 0.02 | 0.017573 | 927.9502 | 5994.6748 | 2397.8699 | 1498.6687 | 0.4299 | 1.1212 | 6.01 | 0 | 0 | 0 | 0 | 0 | 0 | 0 | 0 | 0 | 0 | 82.1 | 82100 | 100 | 4 | 4.13 | 0.02 | 0.031604 | 1144.3518 | 0 | 2421.3032 | 2421.3032 | 0 | 0 | 4.13 | 0 | 3.0883 | 3.0883 | 0.02 | 0.017397 | 1096.1588 | 0 | 3.0206 | 3.0206 | 0.02 | 0.016589 | 1031.0188 | 0 | 2.9433 | 2.9433 | 0.02 | 0.016749 | 1022.4737 | 0 | 2.9344 | 2.9344 | 0.02 | 0.016777 | 1021.8353 | 0 | 2.9337 | 2.9337 | 0.02 | 0.016777 | 1021.8198 | 4358.3457 | 1743.3383 | 1089.5864 | 0.10217 | 0.10654 | 1.7492 | -964.1408 | -964.1408 | -964.1408 | 0 | 0 | 0 | 0 | 0 | 0 | 0
109.6 | 109600 | 133.3333 | 4 | 4.13 | 0.02 | 0.023657 | 918.8271 | 0 | 3334.6913 | 3334.6913 | 0 | 0 | 4.13 | 0 | 2.9085 | 2.9085 | 0.02 | 0.018217 | 954.6766 | 0 | 2.9328 | 2.9328 | 0.02 | 0.017622 | 932.1307 | 0 | 2.917 | 2.917 | 0.02 | 0.017569 | 929.0368 | 0 | 2.9149 | 2.9149 | 0.02 | 0.01757 | 928.7752 | 0 | 2.9148 | 2.9148 | 0.02 | 0.01757 | 928.7542 | 6002.4443 | 2400.9777 | 1500.6111 | 0.42828 | 1.1133 | 5.942 | 0 | 0 | 0 | 0 | 0 | 0 | 0 | 0 | 0 | 0 | 82.2 | 82200 | 100 | 4 | 4.13 | 0.02 | 0.031602 | 1145.117 | 0 | 2424.5405 | 2424.5405 | 0 | 0 | 4.13 | 0 | 3.0896 | 3.0896 | 0.02 | 0.017395 | 1096.722 | 0 | 3.0215 | 3.0215 | 0.02 | 0.016587 | 1031.568 | 0 | 2.9441 | 2.9441 | 0.02 | 0.016747 | 1023.0427 | 0 | 2.9352 | 2.9352 | 0.02 | 0.016775 | 1022.407 | 0 | 2.9345 | 2.9345 | 0.02 | 0.016775 | 1022.3916 | 4364.1729 | 1745.6691 | 1091.0432 | 0.10196 | 0.10615 | 1.7371 | -966.2305 | -966.2305 | -966.2305 | 0 | 0 | 0 | 0 | 0 | 0 | 0
109.7333 | 109733.3333 | 133.3333 | 4 | 4.13 | 0.02 | 0.023654 | 919.5908 | 0 | 3339.0077 | 3339.0077 | 0 | 0 | 4.13 | 0 | 2.9093 | 2.9093 | 0.02 | 0.018214 | 955.5116 | 0 | 2.9337 | 2.9337 | 0.02 | 0.017619 | 932.9318 | 0 | 2.9178 | 2.9178 | 0.02 | 0.017567 | 929.8398 | 0 | 2.9157 | 2.9157 | 0.02 | 0.017567 | 929.5788 | 0 | 2.9156 | 2.9156 | 0.02 | 0.017567 | 929.5578 | 6010.2138 | 2404.0855 | 1502.5535 | 0.42667 | 1.1054 | 5.8748 | 0 | 0 | 0 | 0 | 0 | 0 | 0 | 0 | 0 | 0 | 82.3 | 82300 | 100 | 4 | 4.13 | 0.02 | 0.0316 | 1145.8822 | 0 | 2427.7778 | 2427.7778 | 0 | 0 | 4.13 | 0 | 3.091 | 3.091 | 0.02 | 0.017393 | 1097.285 | 0 | 3.0225 | 3.0225 | 0.02 | 0.016585 | 1032.1169 | 0 | 2.9449 | 2.9449 | 0.02 | 0.016745 | 1023.6115 | 0 | 2.936 | 2.936 | 0.02 | 0.016773 | 1022.9785 | 0 | 2.9353 | 2.9353 | 0.02 | 0.016773 | 1022.9632 | 4370 | 1748 | 1092.5 | 0.10175 | 0.10575 | 1.725 | -968.3189 | -968.3189 | -968.3189 | 0 | 0 | 0 | 0 | 0 | 0 | 0
109.8667 | 109866.6667 | 133.3333 | 4 | 4.13 | 0.02 | 0.023652 | 920.3544 | 0 | 3343.3241 | 3343.3241 | 0 | 0 | 4.13 | 0 | 2.91 | 2.91 | 0.02 | 0.018211 | 956.3463 | 0 | 2.9346 | 2.9346 | 0.02 | 0.017617 | 933.7325 | 0 | 2.9186 | 2.9186 | 0.02 | 0.017564 | 930.6425 | 0 | 2.9166 | 2.9166 | 0.02 | 0.017564 | 930.382 | 0 | 2.9164 | 2.9164 | 0.02 | 0.017565 | 930.3612 | 6017.9833 | 2407.1933 | 1504.4958 | 0.42507 | 1.0976 | 5.8085 | 0 | 0 | 0 | 0 | 0 | 0 | 0 | 0 | 0 | 0 | 82.4 | 82400 | 100 | 4 | 4.13 | 0.02 | 0.031598 | 1146.6473 | 0 | 2431.0151 | 2431.0151 | 0 | 0 | 4.13 | 0 | 3.0923 | 3.0923 | 0.02 | 0.017391 | 1097.8477 | 0 | 3.0234 | 3.0234 | 0.02 | 0.016583 | 1032.6656 | 0 | 2.9457 | 2.9457 | 0.02 | 0.016743 | 1024.1801 | 0 | 2.9367 | 2.9367 | 0.02 | 0.016771 | 1023.5497 | 0 | 2.9361 | 2.9361 | 0.02 | 0.016771 | 1023.5346 | 4375.8271 | 1750.3309 | 1093.9568 | 0.10155 | 0.10536 | 1.7131 | -970.406 | -970.406 | -970.406 | 0 | 0 | 0 | 0 | 0 | 0 | 0
110 | 110000 | 133.3333 | 4 | 4.13 | 0.02 | 0.023649 | 921.1179 | 0 | 3347.6405 | 3347.6405 | 0 | 0 | 4.13 | 0 | 2.9108 | 2.9108 | 0.02 | 0.018209 | 957.1807 | 0 | 2.9356 | 2.9356 | 0.02 | 0.017614 | 934.5328 | 0 | 2.9194 | 2.9194 | 0.02 | 0.017561 | 931.4448 | 0 | 2.9174 | 2.9174 | 0.02 | 0.017562 | 931.185 | 0 | 2.9172 | 2.9172 | 0.02 | 0.017562 | 931.1641 | 6025.7529 | 2410.3011 | 1506.4382 | 0.42347 | 1.0899 | 5.743 | 0 | 0 | 0 | 0 | 0 | 0 | 0 | 0 | 0 | 0 | 82.5 | 82500 | 100 | 4 | 4.13 | 0.02 | 0.031596 | 1147.4124 | 0 | 2434.2524 | 2434.2524 | 0 | 0 | 4.13 | 0 | 3.0937 | 3.0937 | 0.02 | 0.017389 | 1098.41 | 0 | 3.0243 | 3.0243 | 0.02 | 0.016581 | 1033.2141 | 0 | 2.9465 | 2.9465 | 0.02 | 0.016741 | 1024.7484 | 0 | 2.9375 | 2.9375 | 0.02 | 0.016769 | 1024.1208 | 0 | 2.9369 | 2.9369 | 0.02 | 0.016769 | 1024.1058 | 4381.6543 | 1752.6617 | 1095.4136 | 0.10134 | 0.10498 | 1.7012 | -972.4918 | -972.4918 | -972.4918 | 0 | 0 | 0 | 0 | 0 | 0 | 0
110.1333 | 110133.3333 | 133.3333 | 4 | 4.13 | 0.02 | 0.023646 | 921.8813 | 0 | 3351.9569 | 3351.9569 | 0 | 0 | 4.13 | 0 | 2.9115 | 2.9115 | 0.02 | 0.018206 | 958.0147 | 0 | 2.9365 | 2.9365 | 0.02 | 0.017611 | 935.3328 | 0 | 2.9202 | 2.9202 | 0.02 | 0.017559 | 932.2468 | 0 | 2.9182 | 2.9182 | 0.02 | 0.017559 | 931.9875 | 0 | 2.918 | 2.918 | 0.02 | 0.017559 | 931.9668 | 6033.5224 | 2413.4089 | 1508.3806 | 0.42189 | 1.0822 | 5.6784 | 0 | 0 | 0 | 0 | 0 | 0 | 0 | 0 | 0 | 0 | 82.6 | 82600 | 100 | 4 | 4.13 | 0.02 | 0.031594 | 1148.1774 | 0 | 2437.4897 | 2437.4897 | 0 | 0 | 4.13 | 0 | 3.095 | 3.095 | 0.02 | 0.017387 | 1098.9721 | 0 | 3.0253 | 3.0253 | 0.02 | 0.016579 | 1033.7623 | 0 | 2.9473 | 2.9473 | 0.02 | 0.016739 | 1025.3166 | 0 | 2.9383 | 2.9383 | 0.02 | 0.016767 | 1024.6916 | 0 | 2.9377 | 2.9377 | 0.02 | 0.016767 | 1024.6768 | 4387.4814 | 1754.9926 | 1096.8704 | 0.10114 | 0.10459 | 1.6895 | -974.5764 | -974.5764 | -974.5764 | 0 | 0 | 0 | 0 | 0 | 0 | 0
110.2667 | 110266.6667 | 133.3333 | 4 | 4.13 | 0.02 | 0.023644 | 922.6447 | 0 | 3356.2733 | 3356.2733 | 0 | 0 | 4.13 | 0 | 2.9123 | 2.9123 | 0.02 | 0.018203 | 958.8484 | 0 | 2.9374 | 2.9374 | 0.02 | 0.017609 | 936.1324 | 0 | 2.9211 | 2.9211 | 0.02 | 0.017556 | 933.0484 | 0 | 2.919 | 2.919 | 0.02 | 0.017556 | 932.7898 | 0 | 2.9188 | 2.9188 | 0.02 | 0.017557 | 932.769 | 6041.2919 | 2416.5168 | 1510.323 | 0.42031 | 1.0747 | 5.6147 | 0 | 0 | 0 | 0 | 0 | 0 | 0 | 0 | 0 | 0 | 82.7 | 82700 | 100 | 4 | 4.13 | 0.02 | 0.031592 | 1148.9423 | 0 | 2440.727 | 2440.727 | 0 | 0 | 4.13 | 0 | 3.0964 | 3.0964 | 0.02 | 0.017385 | 1099.5338 | 0 | 3.0262 | 3.0262 | 0.02 | 0.016577 | 1034.3102 | 0 | 2.948 | 2.948 | 0.02 | 0.016737 | 1025.8845 | 0 | 2.9391 | 2.9391 | 0.02 | 0.016765 | 1025.2621 | 0 | 2.9385 | 2.9385 | 0.02 | 0.016765 | 1025.2475 | 4393.3086 | 1757.3234 | 1098.3271 | 0.10094 | 0.1042 | 1.6778 | -976.6597 | -976.6597 | -976.6597 | 0 | 0 | 0 | 0 | 0 | 0 | 0
110.4 | 110400 | 133.3333 | 4 | 4.13 | 0.02 | 0.023641 | 923.408 | 0 | 3360.5897 | 3360.5897 | 0 | 0 | 4.13 | 0 | 2.9131 | 2.9131 | 0.02 | 0.018201 | 959.6817 | 0 | 2.9383 | 2.9383 | 0.02 | 0.017606 | 936.9316 | 0 | 2.9219 | 2.9219 | 0.02 | 0.017553 | 933.8497 | 0 | 2.9198 | 2.9198 | 0.02 | 0.017554 | 933.5916 | 0 | 2.9196 | 2.9196 | 0.02 | 0.017554 | 933.571 | 6049.0614 | 2419.6246 | 1512.2654 | 0.41874 | 1.0671 | 5.5518 | 0 | 0 | 0 | 0 | 0 | 0 | 0 | 0 | 0 | 0 | 82.8 | 82800 | 100 | 4 | 4.13 | 0.02 | 0.03159 | 1149.7072 | 0 | 2443.9643 | 2443.9643 | 0 | 0 | 4.13 | 0 | 3.0977 | 3.0977 | 0.02 | 0.017383 | 1100.0952 | 0 | 3.0272 | 3.0272 | 0.02 | 0.016575 | 1034.858 | 0 | 2.9488 | 2.9488 | 0.02 | 0.016735 | 1026.4522 | 0 | 2.9399 | 2.9399 | 0.02 | 0.016763 | 1025.8325 | 0 | 2.9393 | 2.9393 | 0.02 | 0.016763 | 1025.818 | 4399.1357 | 1759.6543 | 1099.7839 | 0.10074 | 0.10382 | 1.6662 | -978.7417 | -978.7417 | -978.7417 | 0 | 0 | 0 | 0 | 0 | 0 | 0
110.5333 | 110533.3333 | 133.3333 | 4 | 4.13 | 0.02 | 0.023638 | 924.1711 | 0 | 3364.9061 | 3364.9061 | 0 | 0 | 4.13 | 0 | 2.9138 | 2.9138 | 0.02 | 0.018198 | 960.5147 | 0 | 2.9392 | 2.9392 | 0.02 | 0.017603 | 937.7305 | 0 | 2.9227 | 2.9227 | 0.02 | 0.017551 | 934.6507 | 0 | 2.9206 | 2.9206 | 0.02 | 0.017551 | 934.3932 | 0 | 2.9205 | 2.9205 | 0.02 | 0.017551 | 934.3726 | 6056.8309 | 2422.7324 | 1514.2077 | 0.41719 | 1.0597 | 5.4897 | 0 | 0 | 0 | 0 | 0 | 0 | 0 | 0 | 0 | 0 | 82.9 | 82900 | 100 | 4 | 4.13 | 0.02 | 0.031588 | 1150.4721 | 0 | 2447.2016 | 2447.2016 | 0 | 0 | 4.13 | 0 | 3.0991 | 3.0991 | 0.02 | 0.017381 | 1100.6563 | 0 | 3.0281 | 3.0281 | 0.02 | 0.016573 | 1035.4055 | 0 | 2.9496 | 2.9496 | 0.02 | 0.016733 | 1027.0196 | 0 | 2.9407 | 2.9407 | 0.02 | 0.016761 | 1026.4026 | 0 | 2.9401 | 2.9401 | 0.02 | 0.016761 | 1026.3883 | 4404.9628 | 1761.9851 | 1101.2407 | 0.10053 | 0.10344 | 1.6548 | -980.8225 | -980.8225 | -980.8225 | 0 | 0 | 0 | 0 | 0 | 0 | 0
110.6667 | 110666.6667 | 133.3333 | 4 | 4.13 | 0.02 | 0.023636 | 924.9342 | 0 | 3369.2225 | 3369.2225 | 0 | 0 | 4.13 | 0 | 2.9146 | 2.9146 | 0.02 | 0.018195 | 961.3474 | 0 | 2.9401 | 2.9401 | 0.02 | 0.017601 | 938.5289 | 0 | 2.9235 | 2.9235 | 0.02 | 0.017548 | 935.4513 | 0 | 2.9214 | 2.9214 | 0.02 | 0.017548 | 935.1943 | 0 | 2.9213 | 2.9213 | 0.02 | 0.017549 | 935.1738 | 6064.6005 | 2425.8402 | 1516.1501 | 0.41564 | 1.0523 | 5.4284 | 0 | 0 | 0 | 0 | 0 | 0 | 0 | 0 | 0 | 0 | 83 | 83000 | 100 | 4 | 4.13 | 0.02 | 0.031586 | 1151.2369 | 0 | 2450.4389 | 2450.4389 | 0 | 0 | 4.13 | 0 | 3.1004 | 3.1004 | 0.02 | 0.017379 | 1101.2171 | 0 | 3.0291 | 3.0291 | 0.02 | 0.016571 | 1035.9528 | 0 | 2.9504 | 2.9504 | 0.02 | 0.016731 | 1027.5869 | 0 | 2.9415 | 2.9415 | 0.02 | 0.016759 | 1026.9725 | 0 | 2.9409 | 2.9409 | 0.02 | 0.016759 | 1026.9584 | 4410.79 | 1764.316 | 1102.6975 | 0.10033 | 0.10306 | 1.6434 | -982.902 | -982.902 | -982.902 | 0 | 0 | 0 | 0 | 0 | 0 | 0
110.8 | 110800 | 133.3333 | 4 | 4.13 | 0.02 | 0.023633 | 925.6973 | 0 | 3373.5389 | 3373.5389 | 0 | 0 | 4.13 | 0 | 2.9154 | 2.9154 | 0.02 | 0.018193 | 962.1797 | 0 | 2.9411 | 2.9411 | 0.02 | 0.017598 | 939.327 | 0 | 2.9244 | 2.9244 | 0.02 | 0.017545 | 936.2515 | 0 | 2.9223 | 2.9223 | 0.02 | 0.017546 | 935.9952 | 0 | 2.9221 | 2.9221 | 0.02 | 0.017546 | 935.9747 | 6072.37 | 2428.948 | 1518.0925 | 0.41409 | 1.045 | 5.3678 | 0 | 0 | 0 | 0 | 0 | 0 | 0 | 0 | 0 | 0 | 83.1 | 83100 | 100 | 4 | 4.13 | 0.02 | 0.031584 | 1152.0017 | 0 | 2453.6762 | 2453.6762 | 0 | 0 | 4.13 | 0 | 3.1018 | 3.1018 | 0.02 | 0.017377 | 1101.7776 | 0 | 3.03 | 3.03 | 0.02 | 0.016569 | 1036.4998 | 0 | 2.9512 | 2.9512 | 0.02 | 0.016729 | 1028.1539 | 0 | 2.9423 | 2.9423 | 0.02 | 0.016757 | 1027.5422 | 0 | 2.9417 | 2.9417 | 0.02 | 0.016757 | 1027.5282 | 4416.6171 | 1766.6469 | 1104.1543 | 0.10013 | 0.10268 | 1.6321 | -984.9802 | -984.9802 | -984.9802 | 0 | 0 | 0 | 0 | 0 | 0 | 0
110.9333 | 110933.3333 | 133.3333 | 4 | 4.13 | 0.02 | 0.02363 | 926.4602 | 0 | 3377.8553 | 3377.8553 | 0 | 0 | 4.13 | 0 | 2.9161 | 2.9161 | 0.02 | 0.01819 | 963.0117 | 0 | 2.942 | 2.942 | 0.02 | 0.017595 | 940.1248 | 0 | 2.9252 | 2.9252 | 0.02 | 0.017543 | 937.0514 | 0 | 2.9231 | 2.9231 | 0.02 | 0.017543 | 936.7957 | 0 | 2.9229 | 2.9229 | 0.02 | 0.017543 | 936.7753 | 6080.1395 | 2432.0558 | 1520.0349 | 0.41256 | 1.0377 | 5.3081 | 0 | 0 | 0 | 0 | 0 | 0 | 0 | 0 | 0 | 0 | 83.2 | 83200 | 100 | 4 | 4.13 | 0.02 | 0.031582 | 1152.7664 | 0 | 2456.9135 | 2456.9135 | 0 | 0 | 4.13 | 0 | 3.1032 | 3.1032 | 0.02 | 0.017375 | 1102.3378 | 0 | 3.0309 | 3.0309 | 0.02 | 0.016567 | 1037.0466 | 0 | 2.952 | 2.952 | 0.02 | 0.016727 | 1028.7207 | 0 | 2.9431 | 2.9431 | 0.02 | 0.016755 | 1028.1117 | 0 | 2.9425 | 2.9425 | 0.02 | 0.016755 | 1028.0978 | 4422.4443 | 1768.9777 | 1105.6111 | 0.099934 | 0.10231 | 1.6209 | -987.0571 | -987.0571 | -987.0571 | 0 | 0 | 0 | 0 | 0 | 0 | 0
111.0667 | 111066.6667 | 133.3333 | 4 | 4.13 | 0.02 | 0.023628 | 927.223 | 0 | 3382.1717 | 3382.1717 | 0 | 0 | 4.13 | 0 | 2.9169 | 2.9169 | 0.02 | 0.018187 | 963.8433 | 0 | 2.9429 | 2.9429 | 0.02 | 0.017593 | 940.9222 | 0 | 2.926 | 2.926 | 0.02 | 0.01754 | 937.8509 | 0 | 2.9239 | 2.9239 | 0.02 | 0.01754 | 937.5958 | 0 | 2.9237 | 2.9237 | 0.02 | 0.017541 | 937.5755 | 6087.909 | 2435.1636 | 1521.9773 | 0.41103 | 1.0305 | 5.2491 | 0 | 0 | 0 | 0 | 0 | 0 | 0 | 0 | 0 | 0 | 83.3 | 83300 | 100 | 4 | 4.13 | 0.02 | 0.03158 | 1153.5311 | 0 | 2460.1508 | 2460.1508 | 0 | 0 | 4.13 | 0 | 3.1045 | 3.1045 | 0.02 | 0.017373 | 1102.8976 | 0 | 3.0319 | 3.0319 | 0.02 | 0.016565 | 1037.5931 | 0 | 2.9528 | 2.9528 | 0.02 | 0.016725 | 1029.2873 | 0 | 2.9439 | 2.9439 | 0.02 | 0.016753 | 1028.6809 | 0 | 2.9433 | 2.9433 | 0.02 | 0.016753 | 1028.6672 | 4428.2714 | 1771.3086 | 1107.0679 | 0.099735 | 0.10193 | 1.6098 | -989.1328 | -989.1328 | -989.1328 | 0 | 0 | 0 | 0 | 0 | 0 | 0
111.2 | 111200 | 133.3333 | 4 | 4.13 | 0.02 | 0.023625 | 927.9858 | 0 | 3386.4881 | 3386.4881 | 0 | 0 | 4.13 | 0 | 2.9177 | 2.9177 | 0.02 | 0.018185 | 964.6746 | 0 | 2.9438 | 2.9438 | 0.02 | 0.01759 | 941.7192 | 0 | 2.9269 | 2.9269 | 0.02 | 0.017537 | 938.6501 | 0 | 2.9247 | 2.9247 | 0.02 | 0.017538 | 938.3956 | 0 | 2.9246 | 2.9246 | 0.02 | 0.017538 | 938.3753 | 6095.6785 | 2438.2714 | 1523.9196 | 0.40952 | 1.0234 | 5.1909 | 0 | 0 | 0 | 0 | 0 | 0 | 0 | 0 | 0 | 0 | 83.4 | 83400 | 100 | 4 | 4.13 | 0.02 | 0.031578 | 1154.2957 | 0 | 2463.3881 | 2463.3881 | 0 | 0 | 4.13 | 0 | 3.1059 | 3.1059 | 0.02 | 0.017371 | 1103.4572 | 0 | 3.0328 | 3.0328 | 0.02 | 0.016563 | 1038.1395 | 0 | 2.9536 | 2.9536 | 0.02 | 0.016723 | 1029.8536 | 0 | 2.9447 | 2.9447 | 0.02 | 0.016751 | 1029.2499 | 0 | 2.9441 | 2.9441 | 0.02 | 0.016751 | 1029.2364 | 4434.0985 | 1773.6394 | 1108.5246 | 0.099537 | 0.10156 | 1.5988 | -991.2072 | -991.2072 | -991.2072 | 0 | 0 | 0 | 0 | 0 | 0 | 0
111.3333 | 111333.3333 | 133.3333 | 4 | 4.13 | 0.02 | 0.023622 | 928.7484 | 0 | 3390.8045 | 3390.8045 | 0 | 0 | 4.13 | 0 | 2.9184 | 2.9184 | 0.02 | 0.018182 | 965.5056 | 0 | 2.9448 | 2.9448 | 0.02 | 0.017587 | 942.5158 | 0 | 2.9277 | 2.9277 | 0.02 | 0.017535 | 939.449 | 0 | 2.9256 | 2.9256 | 0.02 | 0.017535 | 939.1951 | 0 | 2.9254 | 2.9254 | 0.02 | 0.017535 | 939.1749 | 6103.4481 | 2441.3792 | 1525.862 | 0.40801 | 1.0163 | 5.1334 | 0 | 0 | 0 | 0 | 0 | 0 | 0 | 0 | 0 | 0 | 83.5 | 83500 | 100 | 4 | 4.13 | 0.02 | 0.031576 | 1155.0603 | 0 | 2466.6254 | 2466.6254 | 0 | 0 | 4.13 | 0 | 3.1073 | 3.1073 | 0.02 | 0.017369 | 1104.0164 | 0 | 3.0338 | 3.0338 | 0.02 | 0.016561 | 1038.6856 | 0 | 2.9544 | 2.9544 | 0.02 | 0.016721 | 1030.4198 | 0 | 2.9455 | 2.9455 | 0.02 | 0.016749 | 1029.8187 | 0 | 2.9449 | 2.9449 | 0.02 | 0.016749 | 1029.8054 | 4439.9257 | 1775.9703 | 1109.9814 | 0.099339 | 0.10119 | 1.5879 | -993.2803 | -993.2803 | -993.2803 | 0 | 0 | 0 | 0 | 0 | 0 | 0
111.4667 | 111466.6667 | 133.3333 | 4 | 4.13 | 0.02 | 0.02362 | 929.511 | 0 | 3395.1209 | 3395.1209 | 0 | 0 | 4.13 | 0 | 2.9192 | 2.9192 | 0.02 | 0.018179 | 966.3362 | 0 | 2.9457 | 2.9457 | 0.02 | 0.017585 | 943.312 | 0 | 2.9285 | 2.9285 | 0.02 | 0.017532 | 940.2475 | 0 | 2.9264 | 2.9264 | 0.02 | 0.017532 | 939.9942 | 0 | 2.9262 | 2.9262 | 0.02 | 0.017533 | 939.974 | 6111.2176 | 2444.487 | 1527.8044 | 0.40651 | 1.0093 | 5.0767 | 0 | 0 | 0 | 0 | 0 | 0 | 0 | 0 | 0 | 0 | 83.6 | 83600 | 100 | 4 | 4.13 | 0.02 | 0.031574 | 1155.8248 | 0 | 2469.8627 | 2469.8627 | 0 | 0 | 4.13 | 0 | 3.1086 | 3.1086 | 0.02 | 0.017367 | 1104.5754 | 0 | 3.0347 | 3.0347 | 0.02 | 0.016559 | 1039.2314 | 0 | 2.9552 | 2.9552 | 0.02 | 0.016719 | 1030.9857 | 0 | 2.9463 | 2.9463 | 0.02 | 0.016747 | 1030.3873 | 0 | 2.9457 | 2.9457 | 0.02 | 0.016747 | 1030.3741 | 4445.7528 | 1778.3011 | 1111.4382 | 0.099142 | 0.10082 | 1.577 | -995.3522 | -995.3522 | -995.3522 | 0 | 0 | 0 | 0 | 0 | 0 | 0
111.6 | 111600 | 133.3333 | 4 | 4.13 | 0.02 | 0.023617 | 930.2735 | 0 | 3399.4373 | 3399.4373 | 0 | 0 | 4.13 | 0 | 2.92 | 2.92 | 0.02 | 0.018177 | 967.1664 | 0 | 2.9467 | 2.9467 | 0.02 | 0.017582 | 944.1079 | 0 | 2.9294 | 2.9294 | 0.02 | 0.017529 | 941.0456 | 0 | 2.9272 | 2.9272 | 0.02 | 0.01753 | 940.7929 | 0 | 2.9271 | 2.9271 | 0.02 | 0.01753 | 940.7728 | 6118.9871 | 2447.5948 | 1529.7468 | 0.40502 | 1.0023 | 5.0207 | 0 | 0 | 0 | 0 | 0 | 0 | 0 | 0 | 0 | 0 | 83.7 | 83700 | 100 | 4 | 4.13 | 0.02 | 0.031572 | 1156.5893 | 0 | 2473.1 | 2473.1 | 0 | 0 | 4.13 | 0 | 3.11 | 3.11 | 0.02 | 0.017365 | 1105.134 | 0 | 3.0357 | 3.0357 | 0.02 | 0.016557 | 1039.777 | 0 | 2.956 | 2.956 | 0.02 | 0.016717 | 1031.5514 | 0 | 2.9471 | 2.9471 | 0.02 | 0.016745 | 1030.9557 | 0 | 2.9465 | 2.9465 | 0.02 | 0.016745 | 1030.9426 | 4451.58 | 1780.632 | 1112.895 | 0.098946 | 0.10046 | 1.5663 | -997.4228 | -997.4228 | -997.4228 | 0 | 0 | 0 | 0 | 0 | 0 | 0
111.7333 | 111733.3333 | 133.3333 | 4 | 4.13 | 0.02 | 0.023614 | 931.0359 | 0 | 3403.7537 | 3403.7537 | 0 | 0 | 4.13 | 0 | 2.9208 | 2.9208 | 0.02 | 0.018174 | 967.9964 | 0 | 2.9476 | 2.9476 | 0.02 | 0.017579 | 944.9034 | 0 | 2.9302 | 2.9302 | 0.02 | 0.017527 | 941.8434 | 0 | 2.9281 | 2.9281 | 0.02 | 0.017527 | 941.5913 | 0 | 2.9279 | 2.9279 | 0.02 | 0.017527 | 941.5713 | 6126.7566 | 2450.7026 | 1531.6892 | 0.40353 | 0.99542 | 4.9654 | 0 | 0 | 0 | 0 | 0 | 0 | 0 | 0 | 0 | 0 | 83.8 | 83800 | 100 | 4 | 4.13 | 0.02 | 0.03157 | 1157.3537 | 0 | 2476.3373 | 2476.3373 | 0 | 0 | 4.13 | 0 | 3.1114 | 3.1114 | 0.02 | 0.017363 | 1105.6923 | 0 | 3.0366 | 3.0366 | 0.02 | 0.016555 | 1040.3224 | 0 | 2.9568 | 2.9568 | 0.02 | 0.016715 | 1032.1169 | 0 | 2.9479 | 2.9479 | 0.02 | 0.016743 | 1031.5238 | 0 | 2.9473 | 2.9473 | 0.02 | 0.016743 | 1031.5109 | 4457.4071 | 1782.9628 | 1114.3518 | 0.09875 | 0.10009 | 1.5556 | -999.4922 | -999.4922 | -999.4922 | 0 | 0 | 0 | 0 | 0 | 0 | 0
111.8667 | 111866.6667 | 133.3333 | 4 | 4.13 | 0.02 | 0.023612 | 931.7982 | 0 | 3408.0701 | 3408.0701 | 0 | 0 | 4.13 | 0 | 2.9216 | 2.9216 | 0.02 | 0.018171 | 968.8259 | 0 | 2.9485 | 2.9485 | 0.02 | 0.017577 | 945.6985 | 0 | 2.9311 | 2.9311 | 0.02 | 0.017524 | 942.6409 | 0 | 2.9289 | 2.9289 | 0.02 | 0.017524 | 942.3894 | 0 | 2.9287 | 2.9287 | 0.02 | 0.017525 | 942.3694 | 6134.5261 | 2453.8105 | 1533.6315 | 0.40205 | 0.98858 | 4.9108 | 0 | 0 | 0 | 0 | 0 | 0 | 0 | 0 | 0 | 0 | 83.9 | 83900 | 100 | 4 | 4.13 | 0.02 | 0.031568 | 1158.1181 | 0 | 2479.5746 | 2479.5746 | 0 | 0 | 4.13 | 0 | 3.1128 | 3.1128 | 0.02 | 0.017361 | 1106.2503 | 0 | 3.0376 | 3.0376 | 0.02 | 0.016553 | 1040.8675 | 0 | 2.9576 | 2.9576 | 0.02 | 0.016713 | 1032.6821 | 0 | 2.9488 | 2.9488 | 0.02 | 0.016741 | 1032.0917 | 0 | 2.9481 | 2.9481 | 0.02 | 0.016741 | 1032.0789 | 4463.2342 | 1785.2937 | 1115.8086 | 0.098555 | 0.09973 | 1.545 | -1001.5603 | -1001.5603 | -1001.5603 | 0 | 0 | 0 | 0 | 0 | 0 | 0
112 | 112000 | 133.3333 | 4 | 4.13 | 0.02 | 0.023609 | 932.5605 | 0 | 3412.3865 | 3412.3865 | 0 | 0 | 4.13 | 0 | 2.9224 | 2.9224 | 0.02 | 0.018169 | 969.6552 | 0 | 2.9495 | 2.9495 | 0.02 | 0.017574 | 946.4933 | 0 | 2.9319 | 2.9319 | 0.02 | 0.017521 | 943.4379 | 0 | 2.9298 | 2.9298 | 0.02 | 0.017522 | 943.1871 | 0 | 2.9296 | 2.9296 | 0.02 | 0.017522 | 943.1672 | 6142.2957 | 2456.9183 | 1535.5739 | 0.40059 | 0.98181 | 4.8569 | 0 | 0 | 0 | 0 | 0 | 0 | 0 | 0 | 0 | 0 | 84 | 84000 | 100 | 4 | 4.13 | 0.02 | 0.031566 | 1158.8824 | 0 | 2482.8119 | 2482.8119 | 0 | 0 | 4.13 | 0 | 3.1142 | 3.1142 | 0.02 | 0.017359 | 1106.808 | 0 | 3.0385 | 3.0385 | 0.02 | 0.016551 | 1041.4124 | 0 | 2.9584 | 2.9584 | 0.02 | 0.016711 | 1033.2471 | 0 | 2.9496 | 2.9496 | 0.02 | 0.016739 | 1032.6594 | 0 | 2.9489 | 2.9489 | 0.02 | 0.016739 | 1032.6468 | 4469.0614 | 1787.6246 | 1117.2653 | 0.098361 | 0.099369 | 1.5345 | -1003.6271 | -1003.6271 | -1003.6271 | 0 | 0 | 0 | 0 | 0 | 0 | 0
112.1333 | 112133.3333 | 133.3333 | 4 | 4.13 | 0.02 | 0.023606 | 933.3226 | 0 | 3416.7029 | 3416.7029 | 0 | 0 | 4.13 | 0 | 2.9231 | 2.9231 | 0.02 | 0.018166 | 970.4841 | 0 | 2.9504 | 2.9504 | 0.02 | 0.017571 | 947.2877 | 0 | 2.9328 | 2.9328 | 0.02 | 0.017519 | 944.2347 | 0 | 2.9306 | 2.9306 | 0.02 | 0.017519 | 943.9844 | 0 | 2.9304 | 2.9304 | 0.02 | 0.017519 | 943.9646 | 6150.0652 | 2460.0261 | 1537.5163 | 0.39913 | 0.97509 | 4.8037 | 0 | 0 | 0 | 0 | 0 | 0 | 0 | 0 | 0 | 0 | 84.1 | 84100 | 100 | 4 | 4.13 | 0.02 | 0.031564 | 1159.6467 | 0 | 2486.0492 | 2486.0492 | 0 | 0 | 4.13 | 0 | 3.1155 | 3.1155 | 0.02 | 0.017357 | 1107.3653 | 0 | 3.0395 | 3.0395 | 0.02 | 0.016549 | 1041.9571 | 0 | 2.9592 | 2.9592 | 0.02 | 0.016709 | 1033.812 | 0 | 2.9504 | 2.9504 | 0.02 | 0.016737 | 1033.2268 | 0 | 2.9497 | 2.9497 | 0.02 | 0.016737 | 1033.2144 | 4474.8885 | 1789.9554 | 1118.7221 | 0.098167 | 0.099009 | 1.5241 | -1005.6926 | -1005.6926 | -1005.6926 | 0 | 0 | 0 | 0 | 0 | 0 | 0
112.2667 | 112266.6667 | 133.3333 | 4 | 4.13 | 0.02 | 0.023604 | 934.0847 | 0 | 3421.0193 | 3421.0193 | 0 | 0 | 4.13 | 0 | 2.9239 | 2.9239 | 0.02 | 0.018163 | 971.3126 | 0 | 2.9514 | 2.9514 | 0.02 | 0.017569 | 948.0817 | 0 | 2.9336 | 2.9336 | 0.02 | 0.017516 | 945.0311 | 0 | 2.9314 | 2.9314 | 0.02 | 0.017516 | 944.7814 | 0 | 2.9313 | 2.9313 | 0.02 | 0.017517 | 944.7617 | 6157.8347 | 2463.1339 | 1539.4587 | 0.39767 | 0.96843 | 4.7512 | 0 | 0 | 0 | 0 | 0 | 0 | 0 | 0 | 0 | 0 | 84.2 | 84200 | 100 | 4 | 4.13 | 0.02 | 0.031562 | 1160.4109 | 0 | 2489.2865 | 2489.2865 | 0 | 0 | 4.13 | 0 | 3.1169 | 3.1169 | 0.02 | 0.017355 | 1107.9224 | 0 | 3.0404 | 3.0404 | 0.02 | 0.016547 | 1042.5015 | 0 | 2.96 | 2.96 | 0.02 | 0.016707 | 1034.3766 | 0 | 2.9512 | 2.9512 | 0.02 | 0.016735 | 1033.7941 | 0 | 2.9506 | 2.9506 | 0.02 | 0.016735 | 1033.7818 | 4480.7157 | 1792.2863 | 1120.1789 | 0.097974 | 0.098652 | 1.5138 | -1007.7569 | -1007.7569 | -1007.7569 | 0 | 0 | 0 | 0 | 0 | 0 | 0
112.4 | 112400 | 133.3333 | 4 | 4.13 | 0.02 | 0.023601 | 934.8467 | 0 | 3425.3357 | 3425.3357 | 0 | 0 | 4.13 | 0 | 2.9247 | 2.9247 | 0.02 | 0.018161 | 972.1408 | 0 | 2.9523 | 2.9523 | 0.02 | 0.017566 | 948.8753 | 0 | 2.9345 | 2.9345 | 0.02 | 0.017513 | 945.8271 | 0 | 2.9323 | 2.9323 | 0.02 | 0.017514 | 945.5781 | 0 | 2.9321 | 2.9321 | 0.02 | 0.017514 | 945.5584 | 6165.6042 | 2466.2417 | 1541.4011 | 0.39623 | 0.96183 | 4.6993 | 0 | 0 | 0 | 0 | 0 | 0 | 0 | 0 | 0 | 0 | 84.3 | 84300 | 100 | 4 | 4.13 | 0.02 | 0.03156 | 1161.1751 | 0 | 2492.5238 | 2492.5238 | 0 | 0 | 4.13 | 0 | 3.1183 | 3.1183 | 0.02 | 0.017353 | 1108.4792 | 0 | 3.0414 | 3.0414 | 0.02 | 0.016545 | 1043.0457 | 0 | 2.9608 | 2.9608 | 0.02 | 0.016705 | 1034.9409 | 0 | 2.952 | 2.952 | 0.02 | 0.016733 | 1034.3611 | 0 | 2.9514 | 2.9514 | 0.02 | 0.016733 | 1034.3489 | 4486.5428 | 1794.6171 | 1121.6357 | 0.097782 | 0.098296 | 1.5036 | -1009.8199 | -1009.8199 | -1009.8199 | 0 | 0 | 0 | 0 | 0 | 0 | 0
112.5333 | 112533.3333 | 133.3333 | 4 | 4.13 | 0.02 | 0.023598 | 935.6085 | 0 | 3429.6521 | 3429.6521 | 0 | 0 | 4.13 | 0 | 2.9255 | 2.9255 | 0.02 | 0.018158 | 972.9687 | 0 | 2.9533 | 2.9533 | 0.02 | 0.017563 | 949.6686 | 0 | 2.9353 | 2.9353 | 0.02 | 0.017511 | 946.6228 | 0 | 2.9331 | 2.9331 | 0.02 | 0.017511 | 946.3744 | 0 | 2.933 | 2.933 | 0.02 | 0.017511 | 946.3547 | 6173.3737 | 2469.3495 | 1543.3434 | 0.39479 | 0.95528 | 4.6481 | 0 | 0 | 0 | 0 | 0 | 0 | 0 | 0 | 0 | 0 | 84.4 | 84400 | 100 | 4 | 4.13 | 0.02 | 0.031558 | 1161.9393 | 0 | 2495.7611 | 2495.7611 | 0 | 0 | 4.13 | 0 | 3.1197 | 3.1197 | 0.02 | 0.017351 | 1109.0356 | 0 | 3.0424 | 3.0424 | 0.02 | 0.016543 | 1043.5897 | 0 | 2.9616 | 2.9616 | 0.02 | 0.016703 | 1035.5051 | 0 | 2.9528 | 2.9528 | 0.02 | 0.016731 | 1034.9279 | 0 | 2.9522 | 2.9522 | 0.02 | 0.016731 | 1034.9159 | 4492.3699 | 1796.948 | 1123.0925 | 0.09759 | 0.097942 | 1.4934 | -1011.8817 | -1011.8817 | -1011.8817 | 0 | 0 | 0 | 0 | 0 | 0 | 0
112.6667 | 112666.6667 | 133.3333 | 4 | 4.13 | 0.02 | 0.023596 | 936.3703 | 0 | 3433.9685 | 3433.9685 | 0 | 0 | 4.13 | 0 | 2.9263 | 2.9263 | 0.02 | 0.018155 | 973.7962 | 0 | 2.9542 | 2.9542 | 0.02 | 0.017561 | 950.4614 | 0 | 2.9362 | 2.9362 | 0.02 | 0.017508 | 947.4181 | 0 | 2.934 | 2.934 | 0.02 | 0.017508 | 947.1703 | 0 | 2.9338 | 2.9338 | 0.02 | 0.017509 | 947.1507 | 6181.1433 | 2472.4573 | 1545.2858 | 0.39336 | 0.94879 | 4.5975 | 0 | 0 | 0 | 0 | 0 | 0 | 0 | 0 | 0 | 0 | 84.5 | 84500 | 100 | 4 | 4.13 | 0.02 | 0.031556 | 1162.7034 | 0 | 2498.9984 | 2498.9984 | 0 | 0 | 4.13 | 0 | 3.1211 | 3.1211 | 0.02 | 0.017349 | 1109.5917 | 0 | 3.0433 | 3.0433 | 0.02 | 0.016541 | 1044.1334 | 0 | 2.9624 | 2.9624 | 0.02 | 0.016701 | 1036.069 | 0 | 2.9536 | 2.9536 | 0.02 | 0.016729 | 1035.4944 | 0 | 2.953 | 2.953 | 0.02 | 0.016729 | 1035.4826 | 4498.1971 | 1799.2788 | 1124.5493 | 0.097398 | 0.097589 | 1.4833 | -1013.9422 | -1013.9422 | -1013.9422 | 0 | 0 | 0 | 0 | 0 | 0 | 0
112.8 | 112800 | 133.3333 | 4 | 4.13 | 0.02 | 0.023593 | 937.1321 | 0 | 3438.2849 | 3438.2849 | 0 | 0 | 4.13 | 0 | 2.9271 | 2.9271 | 0.02 | 0.018153 | 974.6233 | 0 | 2.9552 | 2.9552 | 0.02 | 0.017558 | 951.2539 | 0 | 2.9371 | 2.9371 | 0.02 | 0.017505 | 948.2131 | 0 | 2.9348 | 2.9348 | 0.02 | 0.017506 | 947.9659 | 0 | 2.9347 | 2.9347 | 0.02 | 0.017506 | 947.9464 | 6188.9128 | 2475.5651 | 1547.2282 | 0.39194 | 0.94235 | 4.5476 | 0 | 0 | 0 | 0 | 0 | 0 | 0 | 0 | 0 | 0 | 84.6 | 84600 | 100 | 4 | 4.13 | 0.02 | 0.031554 | 1163.4674 | 0 | 2502.2357 | 2502.2357 | 0 | 0 | 4.13 | 0 | 3.1225 | 3.1225 | 0.02 | 0.017347 | 1110.1475 | 0 | 3.0443 | 3.0443 | 0.02 | 0.016539 | 1044.6769 | 0 | 2.9632 | 2.9632 | 0.02 | 0.016699 | 1036.6327 | 0 | 2.9544 | 2.9544 | 0.02 | 0.016727 | 1036.0608 | 0 | 2.9538 | 2.9538 | 0.02 | 0.016727 | 1036.0491 | 4504.0242 | 1801.6097 | 1126.0061 | 0.097208 | 0.097239 | 1.4733 | -1016.0015 | -1016.0015 | -1016.0015 | 0 | 0 | 0 | 0 | 0 | 0 | 0
112.9333 | 112933.3333 | 133.3333 | 4 | 4.13 | 0.02 | 0.02359 | 937.8937 | 0 | 3442.6013 | 3442.6013 | 0 | 0 | 4.13 | 0 | 2.9279 | 2.9279 | 0.02 | 0.01815 | 975.4502 | 0 | 2.9561 | 2.9561 | 0.02 | 0.017555 | 952.0461 | 0 | 2.9379 | 2.9379 | 0.02 | 0.017503 | 949.0077 | 0 | 2.9357 | 2.9357 | 0.02 | 0.017503 | 948.7612 | 0 | 2.9355 | 2.9355 | 0.02 | 0.017503 | 948.7417 | 6196.6823 | 2478.6729 | 1549.1706 | 0.39053 | 0.93597 | 4.4983 | 0 | 0 | 0 | 0 | 0 | 0 | 0 | 0 | 0 | 0 | 84.7 | 84700 | 100 | 4 | 4.13 | 0.02 | 0.031552 | 1164.2314 | 0 | 2505.473 | 2505.473 | 0 | 0 | 4.13 | 0 | 3.1239 | 3.1239 | 0.02 | 0.017345 | 1110.703 | 0 | 3.0452 | 3.0452 | 0.02 | 0.016537 | 1045.2201 | 0 | 2.9641 | 2.9641 | 0.02 | 0.016697 | 1037.1962 | 0 | 2.9552 | 2.9552 | 0.02 | 0.016725 | 1036.6269 | 0 | 2.9546 | 2.9546 | 0.02 | 0.016725 | 1036.6153 | 4509.8514 | 1803.9405 | 1127.4628 | 0.097018 | 0.09689 | 1.4634 | -1018.0595 | -1018.0595 | -1018.0595 | 0 | 0 | 0 | 0 | 0 | 0 | 0
113.0667 | 113066.6667 | 133.3333 | 4 | 4.13 | 0.02 | 0.023588 | 938.6552 | 0 | 3446.9177 | 3446.9177 | 0 | 0 | 4.13 | 0 | 2.9287 | 2.9287 | 0.02 | 0.018147 | 976.2766 | 0 | 2.9571 | 2.9571 | 0.02 | 0.017553 | 952.8378 | 0 | 2.9388 | 2.9388 | 0.02 | 0.0175 | 949.802 | 0 | 2.9366 | 2.9366 | 0.02 | 0.0175 | 949.5561 | 0 | 2.9364 | 2.9364 | 0.02 | 0.017501 | 949.5367 | 6204.4518 | 2481.7807 | 1551.113 | 0.38912 | 0.92965 | 4.4496 | 0 | 0 | 0 | 0 | 0 | 0 | 0 | 0 | 0 | 0 | 84.8 | 84800 | 100 | 4 | 4.13 | 0.02 | 0.03155 | 1164.9953 | 0 | 2508.7103 | 2508.7103 | 0 | 0 | 4.13 | 0 | 3.1253 | 3.1253 | 0.02 | 0.017343 | 1111.2582 | 0 | 3.0462 | 3.0462 | 0.02 | 0.016535 | 1045.7631 | 0 | 2.9649 | 2.9649 | 0.02 | 0.016695 | 1037.7595 | 0 | 2.9561 | 2.9561 | 0.02 | 0.016723 | 1037.1928 | 0 | 2.9554 | 2.9554 | 0.02 | 0.016723 | 1037.1814 | 4515.6785 | 1806.2714 | 1128.9196 | 0.096828 | 0.096543 | 1.4536 | -1020.1162 | -1020.1162 | -1020.1162 | 0 | 0 | 0 | 0 | 0 | 0 | 0
113.2 | 113200 | 133.3333 | 4 | 4.13 | 0.02 | 0.023585 | 939.4167 | 0 | 3451.2341 | 3451.2341 | 0 | 0 | 4.13 | 0 | 2.9295 | 2.9295 | 0.02 | 0.018145 | 977.1027 | 0 | 2.9581 | 2.9581 | 0.02 | 0.01755 | 953.6292 | 0 | 2.9396 | 2.9396 | 0.02 | 0.017497 | 950.5959 | 0 | 2.9374 | 2.9374 | 0.02 | 0.017498 | 950.3506 | 0 | 2.9372 | 2.9372 | 0.02 | 0.017498 | 950.3313 | 6212.2213 | 2484.8885 | 1553.0553 | 0.38772 | 0.92337 | 4.4015 | 0 | 0 | 0 | 0 | 0 | 0 | 0 | 0 | 0 | 0 | 84.9 | 84900 | 100 | 4 | 4.13 | 0.02 | 0.031548 | 1165.7592 | 0 | 2511.9476 | 2511.9476 | 0 | 0 | 4.13 | 0 | 3.1267 | 3.1267 | 0.02 | 0.017341 | 1111.8131 | 0 | 3.0471 | 3.0471 | 0.02 | 0.016533 | 1046.3059 | 0 | 2.9657 | 2.9657 | 0.02 | 0.016693 | 1038.3225 | 0 | 2.9569 | 2.9569 | 0.02 | 0.016721 | 1037.7585 | 0 | 2.9563 | 2.9563 | 0.02 | 0.016721 | 1037.7472 | 4521.5056 | 1808.6023 | 1130.3764 | 0.096639 | 0.096197 | 1.4438 | -1022.1717 | -1022.1717 | -1022.1717 | 0 | 0 | 0 | 0 | 0 | 0 | 0
113.3333 | 113333.3333 | 133.3333 | 4 | 4.13 | 0.02 | 0.023582 | 940.1781 | 0 | 3455.5505 | 3455.5505 | 0 | 0 | 4.13 | 0 | 2.9303 | 2.9303 | 0.02 | 0.018142 | 977.9285 | 0 | 2.959 | 2.959 | 0.02 | 0.017547 | 954.4202 | 0 | 2.9405 | 2.9405 | 0.02 | 0.017495 | 951.3895 | 0 | 2.9383 | 2.9383 | 0.02 | 0.017495 | 951.1448 | 0 | 2.9381 | 2.9381 | 0.02 | 0.017495 | 951.1255 | 6219.9909 | 2487.9963 | 1554.9977 | 0.38633 | 0.91715 | 4.3541 | 0 | 0 | 0 | 0 | 0 | 0 | 0 | 0 | 0 | 0 | 85 | 85000 | 100 | 4 | 4.13 | 0.02 | 0.031546 | 1166.5231 | 0 | 2515.1849 | 2515.1849 | 0 | 0 | 4.13 | 0 | 3.1281 | 3.1281 | 0.02 | 0.017339 | 1112.3677 | 0 | 3.0481 | 3.0481 | 0.02 | 0.016531 | 1046.8485 | 0 | 2.9665 | 2.9665 | 0.02 | 0.016691 | 1038.8853 | 0 | 2.9577 | 2.9577 | 0.02 | 0.016719 | 1038.3239 | 0 | 2.9571 | 2.9571 | 0.02 | 0.016719 | 1038.3128 | 4527.3328 | 1810.9331 | 1131.8332 | 0.096451 | 0.095853 | 1.4341 | -1024.2259 | -1024.2259 | -1024.2259 | 0 | 0 | 0 | 0 | 0 | 0 | 0
113.4667 | 113466.6667 | 133.3333 | 4 | 4.13 | 0.02 | 0.02358 | 940.9394 | 0 | 3459.8669 | 3459.8669 | 0 | 0 | 4.13 | 0 | 2.9311 | 2.9311 | 0.02 | 0.018139 | 978.7539 | 0 | 2.96 | 2.96 | 0.02 | 0.017545 | 955.2108 | 0 | 2.9414 | 2.9414 | 0.02 | 0.017492 | 952.1827 | 0 | 2.9391 | 2.9391 | 0.02 | 0.017492 | 951.9386 | 0 | 2.939 | 2.939 | 0.02 | 0.017493 | 951.9194 | 6227.7604 | 2491.1041 | 1556.9401 | 0.38495 | 0.91099 | 4.3072 | 0 | 0 | 0 | 0 | 0 | 0 | 0 | 0 | 0 | 0 | 85.1 | 85100 | 100 | 4 | 4.13 | 0.02 | 0.031544 | 1167.2869 | 0 | 2518.4222 | 2518.4222 | 0 | 0 | 4.13 | 0 | 3.1295 | 3.1295 | 0.02 | 0.017337 | 1112.9219 | 0 | 3.0491 | 3.0491 | 0.02 | 0.016529 | 1047.3908 | 0 | 2.9673 | 2.9673 | 0.02 | 0.016689 | 1039.448 | 0 | 2.9585 | 2.9585 | 0.02 | 0.016717 | 1038.8891 | 0 | 2.9579 | 2.9579 | 0.02 | 0.016717 | 1038.8782 | 4533.1599 | 1813.264 | 1133.29 | 0.096263 | 0.095511 | 1.4245 | -1026.2788 | -1026.2788 | -1026.2788 | 0 | 0 | 0 | 0 | 0 | 0 | 0
113.6 | 113600 | 133.3333 | 4 | 4.13 | 0.02 | 0.023577 | 941.7006 | 0 | 3464.1833 | 3464.1833 | 0 | 0 | 4.13 | 0 | 2.9319 | 2.9319 | 0.02 | 0.018137 | 979.579 | 0 | 2.961 | 2.961 | 0.02 | 0.017542 | 956.001 | 0 | 2.9423 | 2.9423 | 0.02 | 0.017489 | 952.9755 | 0 | 2.94 | 2.94 | 0.02 | 0.01749 | 952.7321 | 0 | 2.9398 | 2.9398 | 0.02 | 0.01749 | 952.7129 | 6235.5299 | 2494.212 | 1558.8825 | 0.38357 | 0.90487 | 4.2609 | 0 | 0 | 0 | 0 | 0 | 0 | 0 | 0 | 0 | 0 | 85.2 | 85200 | 100 | 4 | 4.13 | 0.02 | 0.031542 | 1168.0506 | 0 | 2521.6595 | 2521.6595 | 0 | 0 | 4.13 | 0 | 3.1309 | 3.1309 | 0.02 | 0.017335 | 1113.4759 | 0 | 3.05 | 3.05 | 0.02 | 0.016527 | 1047.9328 | 0 | 2.9681 | 2.9681 | 0.02 | 0.016687 | 1040.0103 | 0 | 2.9593 | 2.9593 | 0.02 | 0.016715 | 1039.4541 | 0 | 2.9587 | 2.9587 | 0.02 | 0.016715 | 1039.4433 | 4538.9871 | 1815.5948 | 1134.7468 | 0.096076 | 0.09517 | 1.415 | -1028.3305 | -1028.3305 | -1028.3305 | 0 | 0 | 0 | 0 | 0 | 0 | 0
113.7333 | 113733.3333 | 133.3333 | 4 | 4.13 | 0.02 | 0.023574 | 942.4617 | 0 | 3468.4997 | 3468.4997 | 0 | 0 | 4.13 | 0 | 2.9328 | 2.9328 | 0.02 | 0.018134 | 980.4037 | 0 | 2.9619 | 2.9619 | 0.02 | 0.017539 | 956.7909 | 0 | 2.9431 | 2.9431 | 0.02 | 0.017487 | 953.768 | 0 | 2.9409 | 2.9409 | 0.02 | 0.017487 | 953.5252 | 0 | 2.9407 | 2.9407 | 0.02 | 0.017487 | 953.5061 | 6243.2994 | 2497.3198 | 1560.8249 | 0.3822 | 0.89881 | 4.2152 | 0 | 0 | 0 | 0 | 0 | 0 | 0 | 0 | 0 | 0 | 85.3 | 85300 | 100 | 4 | 4.13 | 0.02 | 0.03154 | 1168.8143 | 0 | 2524.8968 | 2524.8968 | 0 | 0 | 4.13 | 0 | 3.1323 | 3.1323 | 0.02 | 0.017333 | 1114.0295 | 0 | 3.051 | 3.051 | 0.02 | 0.016525 | 1048.4747 | 0 | 2.9689 | 2.9689 | 0.02 | 0.016685 | 1040.5725 | 0 | 2.9601 | 2.9601 | 0.02 | 0.016713 | 1040.0189 | 0 | 2.9595 | 2.9595 | 0.02 | 0.016713 | 1040.0082 | 4544.8142 | 1817.9257 | 1136.2036 | 0.09589 | 0.094831 | 1.4056 | -1030.381 | -1030.381 | -1030.381 | 0 | 0 | 0 | 0 | 0 | 0 | 0
113.8667 | 113866.6667 | 133.3333 | 4 | 4.13 | 0.02 | 0.023572 | 943.2227 | 0 | 3472.8161 | 3472.8161 | 0 | 0 | 4.13 | 0 | 2.9336 | 2.9336 | 0.02 | 0.018131 | 981.2281 | 0 | 2.9629 | 2.9629 | 0.02 | 0.017537 | 957.5804 | 0 | 2.944 | 2.944 | 0.02 | 0.017484 | 954.5601 | 0 | 2.9417 | 2.9417 | 0.02 | 0.017484 | 954.318 | 0 | 2.9416 | 2.9416 | 0.02 | 0.017485 | 954.299 | 6251.0689 | 2500.4276 | 1562.7672 | 0.38084 | 0.8928 | 4.17 | 0 | 0 | 0 | 0 | 0 | 0 | 0 | 0 | 0 | 0 | 85.4 | 85400 | 100 | 4 | 4.13 | 0.02 | 0.031538 | 1169.578 | 0 | 2528.1341 | 2528.1341 | 0 | 0 | 4.13 | 0 | 3.1337 | 3.1337 | 0.02 | 0.017331 | 1114.5828 | 0 | 3.0519 | 3.0519 | 0.02 | 0.016523 | 1049.0162 | 0 | 2.9697 | 2.9697 | 0.02 | 0.016683 | 1041.1344 | 0 | 2.961 | 2.961 | 0.02 | 0.016711 | 1040.5835 | 0 | 2.9604 | 2.9604 | 0.02 | 0.016711 | 1040.5729 | 4550.6413 | 1820.2565 | 1137.6603 | 0.095704 | 0.094494 | 1.3962 | -1032.4302 | -1032.4302 | -1032.4302 | 0 | 0 | 0 | 0 | 0 | 0 | 0
114 | 114000 | 133.3333 | 4 | 4.13 | 0.02 | 0.023569 | 943.9837 | 0 | 3477.1325 | 3477.1325 | 0 | 0 | 4.13 | 0 | 2.9344 | 2.9344 | 0.02 | 0.018129 | 982.0522 | 0 | 2.9639 | 2.9639 | 0.02 | 0.017534 | 958.3695 | 0 | 2.9449 | 2.9449 | 0.02 | 0.017481 | 955.3519 | 0 | 2.9426 | 2.9426 | 0.02 | 0.017482 | 955.1104 | 0 | 2.9424 | 2.9424 | 0.02 | 0.017482 | 955.0914 | 6258.8385 | 2503.5354 | 1564.7096 | 0.37948 | 0.88683 | 4.1254 | 0 | 0 | 0 | 0 | 0 | 0 | 0 | 0 | 0 | 0 | 85.5 | 85500 | 100 | 4 | 4.13 | 0.02 | 0.031536 | 1170.3416 | 0 | 2531.3714 | 2531.3714 | 0 | 0 | 4.13 | 0 | 3.1351 | 3.1351 | 0.02 | 0.017329 | 1115.1358 | 0 | 3.0529 | 3.0529 | 0.02 | 0.016521 | 1049.5576 | 0 | 2.9705 | 2.9705 | 0.02 | 0.016681 | 1041.6962 | 0 | 2.9618 | 2.9618 | 0.02 | 0.016709 | 1041.1478 | 0 | 2.9612 | 2.9612 | 0.02 | 0.016709 | 1041.1374 | 4556.4685 | 1822.5874 | 1139.1171 | 0.095519 | 0.094158 | 1.3869 | -1034.4781 | -1034.4781 | -1034.4781 | 0 | 0 | 0 | 0 | 0 | 0 | 0
114.1333 | 114133.3333 | 133.3333 | 4 | 4.13 | 0.02 | 0.023566 | 944.7445 | 0 | 3481.4489 | 3481.4489 | 0 | 0 | 4.13 | 0 | 2.9352 | 2.9352 | 0.02 | 0.018126 | 982.8758 | 0 | 2.9649 | 2.9649 | 0.02 | 0.017531 | 959.1582 | 0 | 2.9458 | 2.9458 | 0.02 | 0.017479 | 956.1434 | 0 | 2.9435 | 2.9435 | 0.02 | 0.017479 | 955.9025 | 0 | 2.9433 | 2.9433 | 0.02 | 0.017479 | 955.8836 | 6266.608 | 2506.6432 | 1566.652 | 0.37813 | 0.88092 | 4.0814 | 0 | 0 | 0 | 0 | 0 | 0 | 0 | 0 | 0 | 0 | 85.6 | 85600 | 100 | 4 | 4.13 | 0.02 | 0.031534 | 1171.1052 | 0 | 2534.6087 | 2534.6087 | 0 | 0 | 4.13 | 0 | 3.1365 | 3.1365 | 0.02 | 0.017327 | 1115.6885 | 0 | 3.0539 | 3.0539 | 0.02 | 0.016519 | 1050.0987 | 0 | 2.9714 | 2.9714 | 0.02 | 0.016679 | 1042.2577 | 0 | 2.9626 | 2.9626 | 0.02 | 0.016707 | 1041.7119 | 0 | 2.962 | 2.962 | 0.02 | 0.016707 | 1041.7017 | 4562.2956 | 1824.9183 | 1140.5739 | 0.095334 | 0.093824 | 1.3776 | -1036.5248 | -1036.5248 | -1036.5248 | 0 | 0 | 0 | 0 | 0 | 0 | 0
114.2667 | 114266.6667 | 133.3333 | 4 | 4.13 | 0.02 | 0.023564 | 945.5053 | 0 | 3485.7653 | 3485.7653 | 0 | 0 | 4.13 | 0 | 2.936 | 2.936 | 0.02 | 0.018123 | 983.6992 | 0 | 2.9658 | 2.9658 | 0.02 | 0.017529 | 959.9465 | 0 | 2.9466 | 2.9466 | 0.02 | 0.017476 | 956.9344 | 0 | 2.9444 | 2.9444 | 0.02 | 0.017476 | 956.6942 | 0 | 2.9442 | 2.9442 | 0.02 | 0.017477 | 956.6753 | 6274.3775 | 2509.751 | 1568.5944 | 0.37679 | 0.87506 | 4.0379 | 0 | 0 | 0 | 0 | 0 | 0 | 0 | 0 | 0 | 0 | 85.7 | 85700 | 100 | 4 | 4.13 | 0.02 | 0.031532 | 1171.8687 | 0 | 2537.846 | 2537.846 | 0 | 0 | 4.13 | 0 | 3.138 | 3.138 | 0.02 | 0.017325 | 1116.2409 | 0 | 3.0548 | 3.0548 | 0.02 | 0.016517 | 1050.6396 | 0 | 2.9722 | 2.9722 | 0.02 | 0.016677 | 1042.8189 | 0 | 2.9634 | 2.9634 | 0.02 | 0.016705 | 1042.2758 | 0 | 2.9628 | 2.9628 | 0.02 | 0.016705 | 1042.2657 | 4568.1228 | 1827.2491 | 1142.0307 | 0.09515 | 0.093492 | 1.3685 | -1038.5702 | -1038.5702 | -1038.5702 | 0 | 0 | 0 | 0 | 0 | 0 | 0
114.4 | 114400 | 133.3333 | 4 | 4.13 | 0.02 | 0.023561 | 946.266 | 0 | 3490.0817 | 3490.0817 | 0 | 0 | 4.13 | 0 | 2.9368 | 2.9368 | 0.02 | 0.018121 | 984.5221 | 0 | 2.9668 | 2.9668 | 0.02 | 0.017526 | 960.7345 | 0 | 2.9475 | 2.9475 | 0.02 | 0.017473 | 957.7251 | 0 | 2.9452 | 2.9452 | 0.02 | 0.017474 | 957.4855 | 0 | 2.945 | 2.945 | 0.02 | 0.017474 | 957.4667 | 6282.147 | 2512.8588 | 1570.5368 | 0.37546 | 0.86925 | 3.9949 | 0 | 0 | 0 | 0 | 0 | 0 | 0 | 0 | 0 | 0 | 85.8 | 85800 | 100 | 4 | 4.13 | 0.02 | 0.03153 | 1172.6321 | 0 | 2541.0833 | 2541.0833 | 0 | 0 | 4.13 | 0 | 3.1394 | 3.1394 | 0.02 | 0.017323 | 1116.7929 | 0 | 3.0558 | 3.0558 | 0.02 | 0.016515 | 1051.1803 | 0 | 2.973 | 2.973 | 0.02 | 0.016675 | 1043.38 | 0 | 2.9643 | 2.9643 | 0.02 | 0.016703 | 1042.8394 | 0 | 2.9637 | 2.9637 | 0.02 | 0.016703 | 1042.8295 | 4573.9499 | 1829.58 | 1143.4875 | 0.094967 | 0.093161 | 1.3594 | -1040.6144 | -1040.6144 | -1040.6144 | 0 | 0 | 0 | 0 | 0 | 0 | 0
114.5333 | 114533.3333 | 133.3333 | 4 | 4.13 | 0.02 | 0.023558 | 947.0266 | 0 | 3494.3981 | 3494.3981 | 0 | 0 | 4.13 | 0 | 2.9377 | 2.9377 | 0.02 | 0.018118 | 985.3448 | 0 | 2.9678 | 2.9678 | 0.02 | 0.017523 | 961.5221 | 0 | 2.9484 | 2.9484 | 0.02 | 0.017471 | 958.5155 | 0 | 2.9461 | 2.9461 | 0.02 | 0.017471 | 958.2765 | 0 | 2.9459 | 2.9459 | 0.02 | 0.017471 | 958.2578 | 6289.9165 | 2515.9666 | 1572.4791 | 0.37413 | 0.86348 | 3.9525 | 0 | 0 | 0 | 0 | 0 | 0 | 0 | 0 | 0 | 0 | 85.9 | 85900 | 100 | 4 | 4.13 | 0.02 | 0.031528 | 1173.3955 | 0 | 2544.3206 | 2544.3206 | 0 | 0 | 4.13 | 0 | 3.1408 | 3.1408 | 0.02 | 0.017321 | 1117.3447 | 0 | 3.0568 | 3.0568 | 0.02 | 0.016513 | 1051.7207 | 0 | 2.9738 | 2.9738 | 0.02 | 0.016673 | 1043.9408 | 0 | 2.9651 | 2.9651 | 0.02 | 0.016701 | 1043.4029 | 0 | 2.9645 | 2.9645 | 0.02 | 0.016701 | 1043.3931 | 4579.777 | 1831.9108 | 1144.9443 | 0.094784 | 0.092832 | 1.3504 | -1042.6573 | -1042.6573 | -1042.6573 | 0 | 0 | 0 | 0 | 0 | 0 | 0
114.6667 | 114666.6667 | 133.3333 | 4 | 4.13 | 0.02 | 0.023556 | 947.7871 | 0 | 3498.7145 | 3498.7145 | 0 | 0 | 4.13 | 0 | 2.9385 | 2.9385 | 0.02 | 0.018115 | 986.167 | 0 | 2.9688 | 2.9688 | 0.02 | 0.017521 | 962.3093 | 0 | 2.9493 | 2.9493 | 0.02 | 0.017468 | 959.3055 | 0 | 2.947 | 2.947 | 0.02 | 0.017468 | 959.0672 | 0 | 2.9468 | 2.9468 | 0.02 | 0.017469 | 959.0485 | 6297.6861 | 2519.0744 | 1574.4215 | 0.37281 | 0.85777 | 3.9106 | 0 | 0 | 0 | 0 | 0 | 0 | 0 | 0 | 0 | 0 | 86 | 86000 | 100 | 4 | 4.13 | 0.02 | 0.031526 | 1174.1589 | 0 | 2547.5579 | 2547.5579 | 0 | 0 | 4.13 | 0 | 3.1422 | 3.1422 | 0.02 | 0.017319 | 1117.8961 | 0 | 3.0577 | 3.0577 | 0.02 | 0.016511 | 1052.2608 | 0 | 2.9746 | 2.9746 | 0.02 | 0.016671 | 1044.5014 | 0 | 2.9659 | 2.9659 | 0.02 | 0.016699 | 1043.9661 | 0 | 2.9653 | 2.9653 | 0.02 | 0.016699 | 1043.9564 | 4585.6042 | 1834.2417 | 1146.401 | 0.094601 | 0.092504 | 1.3414 | -1044.699 | -1044.699 | -1044.699 | 0 | 0 | 0 | 0 | 0 | 0 | 0
114.8 | 114800 | 133.3333 | 4 | 4.13 | 0.02 | 0.023553 | 948.5475 | 0 | 3503.0309 | 3503.0309 | 0 | 0 | 4.13 | 0 | 2.9393 | 2.9393 | 0.02 | 0.018113 | 986.989 | 0 | 2.9698 | 2.9698 | 0.02 | 0.017518 | 963.0961 | 0 | 2.9502 | 2.9502 | 0.02 | 0.017465 | 960.0951 | 0 | 2.9479 | 2.9479 | 0.02 | 0.017466 | 959.8574 | 0 | 2.9477 | 2.9477 | 0.02 | 0.017466 | 959.8388 | 6305.4556 | 2522.1822 | 1576.3639 | 0.3715 | 0.8521 | 3.8692 | 0 | 0 | 0 | 0 | 0 | 0 | 0 | 0 | 0 | 0 | 86.1 | 86100 | 100 | 4 | 4.13 | 0.02 | 0.031524 | 1174.9222 | 0 | 2550.7952 | 2550.7952 | 0 | 0 | 4.13 | 0 | 3.1437 | 3.1437 | 0.02 | 0.017317 | 1118.4473 | 0 | 3.0587 | 3.0587 | 0.02 | 0.016509 | 1052.8008 | 0 | 2.9754 | 2.9754 | 0.02 | 0.016669 | 1045.0618 | 0 | 2.9667 | 2.9667 | 0.02 | 0.016697 | 1044.529 | 0 | 2.9661 | 2.9661 | 0.02 | 0.016697 | 1044.5195 | 4591.4313 | 1836.5725 | 1147.8578 | 0.09442 | 0.092178 | 1.3326 | -1046.7394 | -1046.7394 | -1046.7394 | 0 | 0 | 0 | 0 | 0 | 0 | 0
114.9333 | 114933.3333 | 133.3333 | 4 | 4.13 | 0.02 | 0.02355 | 949.3078 | 0 | 3507.3473 | 3507.3473 | 0 | 0 | 4.13 | 0 | 2.9401 | 2.9401 | 0.02 | 0.01811 | 987.8105 | 0 | 2.9708 | 2.9708 | 0.02 | 0.017515 | 963.8825 | 0 | 2.9511 | 2.9511 | 0.02 | 0.017463 | 960.8844 | 0 | 2.9488 | 2.9488 | 0.02 | 0.017463 | 960.6474 | 0 | 2.9486 | 2.9486 | 0.02 | 0.017463 | 960.6288 | 6313.2251 | 2525.29 | 1578.3063 | 0.3702 | 0.84648 | 3.8284 | 0 | 0 | 0 | 0 | 0 | 0 | 0 | 0 | 0 | 0 | 86.2 | 86200 | 100 | 4 | 4.13 | 0.02 | 0.031522 | 1175.6855 | 0 | 2554.0325 | 2554.0325 | 0 | 0 | 4.13 | 0 | 3.1451 | 3.1451 | 0.02 | 0.017315 | 1118.9981 | 0 | 3.0597 | 3.0597 | 0.02 | 0.016507 | 1053.3405 | 0 | 2.9763 | 2.9763 | 0.02 | 0.016667 | 1045.622 | 0 | 2.9676 | 2.9676 | 0.02 | 0.016695 | 1045.0918 | 0 | 2.967 | 2.967 | 0.02 | 0.016695 | 1045.0824 | 4597.2585 | 1838.9034 | 1149.3146 | 0.094238 | 0.091853 | 1.3238 | -1048.7786 | -1048.7786 | -1048.7786 | 0 | 0 | 0 | 0 | 0 | 0 | 0
115.0667 | 115066.6667 | 133.3333 | 4 | 4.13 | 0.02 | 0.023548 | 950.0681 | 0 | 3511.6637 | 3511.6637 | 0 | 0 | 4.13 | 0 | 2.941 | 2.941 | 0.02 | 0.018107 | 988.6317 | 0 | 2.9718 | 2.9718 | 0.02 | 0.017513 | 964.6686 | 0 | 2.952 | 2.952 | 0.02 | 0.01746 | 961.6733 | 0 | 2.9496 | 2.9496 | 0.02 | 0.01746 | 961.4369 | 0 | 2.9495 | 2.9495 | 0.02 | 0.017461 | 961.4184 | 6320.9946 | 2528.3978 | 1580.2487 | 0.3689 | 0.8409 | 3.788 | 0 | 0 | 0 | 0 | 0 | 0 | 0 | 0 | 0 | 0 | 86.3 | 86300 | 100 | 4 | 4.13 | 0.02 | 0.03152 | 1176.4487 | 0 | 2557.2698 | 2557.2698 | 0 | 0 | 4.13 | 0 | 3.1465 | 3.1465 | 0.02 | 0.017313 | 1119.5486 | 0 | 3.0606 | 3.0606 | 0.02 | 0.016505 | 1053.88 | 0 | 2.9771 | 2.9771 | 0.02 | 0.016665 | 1046.1819 | 0 | 2.9684 | 2.9684 | 0.02 | 0.016693 | 1045.6543 | 0 | 2.9678 | 2.9678 | 0.02 | 0.016693 | 1045.6451 | 4603.0856 | 1841.2342 | 1150.7714 | 0.094058 | 0.09153 | 1.315 | -1050.8165 | -1050.8165 | -1050.8165 | 0 | 0 | 0 | 0 | 0 | 0 | 0
115.2 | 115200 | 133.3333 | 4 | 4.13 | 0.02 | 0.023545 | 950.8283 | 0 | 3515.9801 | 3515.9801 | 0 | 0 | 4.13 | 0 | 2.9418 | 2.9418 | 0.02 | 0.018105 | 989.4526 | 0 | 2.9728 | 2.9728 | 0.02 | 0.01751 | 965.4542 | 0 | 2.9529 | 2.9529 | 0.02 | 0.017457 | 962.4619 | 0 | 2.9505 | 2.9505 | 0.02 | 0.017458 | 962.2261 | 0 | 2.9503 | 2.9503 | 0.02 | 0.017458 | 962.2077 | 6328.7641 | 2531.5057 | 1582.191 | 0.3676 | 0.83537 | 3.7481 | 0 | 0 | 0 | 0 | 0 | 0 | 0 | 0 | 0 | 0 | 86.4 | 86400 | 100 | 4 | 4.13 | 0.02 | 0.031518 | 1177.2119 | 0 | 2560.5071 | 2560.5071 | 0 | 0 | 4.13 | 0 | 3.1479 | 3.1479 | 0.02 | 0.017311 | 1120.0987 | 0 | 3.0616 | 3.0616 | 0.02 | 0.016503 | 1054.4192 | 0 | 2.9779 | 2.9779 | 0.02 | 0.016663 | 1046.7417 | 0 | 2.9692 | 2.9692 | 0.02 | 0.016691 | 1046.2166 | 0 | 2.9686 | 2.9686 | 0.02 | 0.016691 | 1046.2076 | 4608.9127 | 1843.5651 | 1152.2282 | 0.093878 | 0.091208 | 1.3064 | -1052.8532 | -1052.8532 | -1052.8532 | 0 | 0 | 0 | 0 | 0 | 0 | 0
115.3333 | 115333.3333 | 133.3333 | 4 | 4.13 | 0.02 | 0.023542 | 951.5884 | 0 | 3520.2965 | 3520.2965 | 0 | 0 | 4.13 | 0 | 2.9426 | 2.9426 | 0.02 | 0.018102 | 990.2731 | 0 | 2.9738 | 2.9738 | 0.02 | 0.017507 | 966.2395 | 0 | 2.9538 | 2.9538 | 0.02 | 0.017455 | 963.2501 | 0 | 2.9514 | 2.9514 | 0.02 | 0.017455 | 963.015 | 0 | 2.9512 | 2.9512 | 0.02 | 0.017455 | 962.9966 | 6336.5337 | 2534.6135 | 1584.1334 | 0.36632 | 0.82989 | 3.7087 | 0 | 0 | 0 | 0 | 0 | 0 | 0 | 0 | 0 | 0 | 86.5 | 86500 | 100 | 4 | 4.13 | 0.02 | 0.031516 | 1177.975 | 0 | 2563.7444 | 2563.7444 | 0 | 0 | 4.13 | 0 | 3.1494 | 3.1494 | 0.02 | 0.017309 | 1120.6486 | 0 | 3.0626 | 3.0626 | 0.02 | 0.016501 | 1054.9582 | 0 | 2.9787 | 2.9787 | 0.02 | 0.016661 | 1047.3012 | 0 | 2.97 | 2.97 | 0.02 | 0.016689 | 1046.7787 | 0 | 2.9695 | 2.9695 | 0.02 | 0.016689 | 1046.7698 | 4614.7399 | 1845.896 | 1153.685 | 0.093698 | 0.090888 | 1.2978 | -1054.8886 | -1054.8886 | -1054.8886 | 0 | 0 | 0 | 0 | 0 | 0 | 0
115.4667 | 115466.6667 | 133.3333 | 4 | 4.13 | 0.02 | 0.02354 | 952.3484 | 0 | 3524.6129 | 3524.6129 | 0 | 0 | 4.13 | 0 | 2.9435 | 2.9435 | 0.02 | 0.018099 | 991.0933 | 0 | 2.9748 | 2.9748 | 0.02 | 0.017505 | 967.0244 | 0 | 2.9546 | 2.9546 | 0.02 | 0.017452 | 964.0379 | 0 | 2.9523 | 2.9523 | 0.02 | 0.017452 | 963.8035 | 0 | 2.9521 | 2.9521 | 0.02 | 0.017453 | 963.7852 | 6344.3032 | 2537.7213 | 1586.0758 | 0.36504 | 0.82445 | 3.6698 | 0 | 0 | 0 | 0 | 0 | 0 | 0 | 0 | 0 | 0 | 86.6 | 86600 | 100 | 4 | 4.13 | 0.02 | 0.031514 | 1178.7381 | 0 | 2566.9817 | 2566.9817 | 0 | 0 | 4.13 | 0 | 3.1508 | 3.1508 | 0.02 | 0.017307 | 1121.1982 | 0 | 3.0635 | 3.0635 | 0.02 | 0.016499 | 1055.497 | 0 | 2.9796 | 2.9796 | 0.02 | 0.016659 | 1047.8605 | 0 | 2.9709 | 2.9709 | 0.02 | 0.016687 | 1047.3406 | 0 | 2.9703 | 2.9703 | 0.02 | 0.016687 | 1047.3318 | 4620.567 | 1848.2268 | 1155.1418 | 0.09352 | 0.09057 | 1.2892 | -1056.9228 | -1056.9228 | -1056.9228 | 0 | 0 | 0 | 0 | 0 | 0 | 0
115.6 | 115600 | 133.3333 | 4 | 4.13 | 0.02 | 0.023537 | 953.1083 | 0 | 3528.9293 | 3528.9293 | 0 | 0 | 4.13 | 0 | 2.9443 | 2.9443 | 0.02 | 0.018097 | 991.9131 | 0 | 2.9758 | 2.9758 | 0.02 | 0.017502 | 967.809 | 0 | 2.9555 | 2.9555 | 0.02 | 0.017449 | 964.8254 | 0 | 2.9532 | 2.9532 | 0.02 | 0.01745 | 964.5916 | 0 | 2.953 | 2.953 | 0.02 | 0.01745 | 964.5734 | 6352.0727 | 2540.8291 | 1588.0182 | 0.36377 | 0.81906 | 3.6314 | 0 | 0 | 0 | 0 | 0 | 0 | 0 | 0 | 0 | 0 | 86.7 | 86700 | 100 | 4 | 4.13 | 0.02 | 0.031512 | 1179.5011 | 0 | 2570.219 | 2570.219 | 0 | 0 | 4.13 | 0 | 3.1522 | 3.1522 | 0.02 | 0.017305 | 1121.7474 | 0 | 3.0645 | 3.0645 | 0.02 | 0.016497 | 1056.0355 | 0 | 2.9804 | 2.9804 | 0.02 | 0.016657 | 1048.4195 | 0 | 2.9717 | 2.9717 | 0.02 | 0.016685 | 1047.9022 | 0 | 2.9711 | 2.9711 | 0.02 | 0.016685 | 1047.8936 | 4626.3942 | 1850.5577 | 1156.5985 | 0.093341 | 0.090253 | 1.2808 | -1058.9558 | -1058.9558 | -1058.9558 | 0 | 0 | 0 | 0 | 0 | 0 | 0
115.7333 | 115733.3333 | 133.3333 | 4 | 4.13 | 0.02 | 0.023534 | 953.8681 | 0 | 3533.2457 | 3533.2457 | 0 | 0 | 4.13 | 0 | 2.9452 | 2.9452 | 0.02 | 0.018094 | 992.7325 | 0 | 2.9768 | 2.9768 | 0.02 | 0.017499 | 968.5931 | 0 | 2.9565 | 2.9565 | 0.02 | 0.017447 | 965.6125 | 0 | 2.9541 | 2.9541 | 0.02 | 0.017447 | 965.3794 | 0 | 2.9539 | 2.9539 | 0.02 | 0.017447 | 965.3612 | 6359.8422 | 2543.9369 | 1589.9606 | 0.3625 | 0.81371 | 3.5934 | 0 | 0 | 0 | 0 | 0 | 0 | 0 | 0 | 0 | 0 | 86.8 | 86800 | 100 | 4 | 4.13 | 0.02 | 0.03151 | 1180.2641 | 0 | 2573.4563 | 2573.4563 | 0 | 0 | 4.13 | 0 | 3.1537 | 3.1537 | 0.02 | 0.017303 | 1122.2963 | 0 | 3.0655 | 3.0655 | 0.02 | 0.016495 | 1056.5738 | 0 | 2.9812 | 2.9812 | 0.02 | 0.016655 | 1048.9784 | 0 | 2.9725 | 2.9725 | 0.02 | 0.016683 | 1048.4636 | 0 | 2.972 | 2.972 | 0.02 | 0.016683 | 1048.4551 | 4632.2213 | 1852.8885 | 1158.0553 | 0.093163 | 0.089938 | 1.2724 | -1060.9875 | -1060.9875 | -1060.9875 | 0 | 0 | 0 | 0 | 0 | 0 | 0
115.8667 | 115866.6667 | 133.3333 | 4 | 4.13 | 0.02 | 0.023532 | 954.6278 | 0 | 3537.5621 | 3537.5621 | 0 | 0 | 4.13 | 0 | 2.946 | 2.946 | 0.02 | 0.018091 | 993.5516 | 0 | 2.9778 | 2.9778 | 0.02 | 0.017497 | 969.3769 | 0 | 2.9574 | 2.9574 | 0.02 | 0.017444 | 966.3993 | 0 | 2.955 | 2.955 | 0.02 | 0.017444 | 966.1668 | 0 | 2.9548 | 2.9548 | 0.02 | 0.017445 | 966.1487 | 6367.6117 | 2547.0447 | 1591.9029 | 0.36124 | 0.80841 | 3.5559 | 0 | 0 | 0 | 0 | 0 | 0 | 0 | 0 | 0 | 0 | 86.9 | 86900 | 100 | 4 | 4.13 | 0.02 | 0.031508 | 1181.027 | 0 | 2576.6936 | 2576.6936 | 0 | 0 | 4.13 | 0 | 3.1551 | 3.1551 | 0.02 | 0.017301 | 1122.8449 | 0 | 3.0664 | 3.0664 | 0.02 | 0.016493 | 1057.1118 | 0 | 2.982 | 2.982 | 0.02 | 0.016653 | 1049.537 | 0 | 2.9734 | 2.9734 | 0.02 | 0.016681 | 1049.0248 | 0 | 2.9728 | 2.9728 | 0.02 | 0.016681 | 1049.0165 | 4638.0484 | 1855.2194 | 1159.5121 | 0.092986 | 0.089624 | 1.264 | -1063.0179 | -1063.0179 | -1063.0179 | 0 | 0 | 0 | 0 | 0 | 0 | 0
116 | 116000 | 133.3333 | 4 | 4.13 | 0.02 | 0.023529 | 955.3875 | 0 | 3541.8785 | 3541.8785 | 0 | 0 | 4.13 | 0 | 2.9468 | 2.9468 | 0.02 | 0.018089 | 994.3703 | 0 | 2.9788 | 2.9788 | 0.02 | 0.017494 | 970.1602 | 0 | 2.9583 | 2.9583 | 0.02 | 0.017441 | 967.1857 | 0 | 2.9559 | 2.9559 | 0.02 | 0.017442 | 966.9539 | 0 | 2.9557 | 2.9557 | 0.02 | 0.017442 | 966.9358 | 6375.3813 | 2550.1525 | 1593.8453 | 0.35999 | 0.80315 | 3.5188 | 0 | 0 | 0 | 0 | 0 | 0 | 0 | 0 | 0 | 0 | 87 | 87000 | 100 | 4 | 4.13 | 0.02 | 0.031506 | 1181.7899 | 0 | 2579.9309 | 2579.9309 | 0 | 0 | 4.13 | 0 | 3.1566 | 3.1566 | 0.02 | 0.017299 | 1123.3932 | 0 | 3.0674 | 3.0674 | 0.02 | 0.016491 | 1057.6496 | 0 | 2.9829 | 2.9829 | 0.02 | 0.016651 | 1050.0954 | 0 | 2.9742 | 2.9742 | 0.02 | 0.016679 | 1049.5858 | 0 | 2.9736 | 2.9736 | 0.02 | 0.016679 | 1049.5776 | 4643.8756 | 1857.5502 | 1160.9689 | 0.09281 | 0.089311 | 1.2558 | -1065.0471 | -1065.0471 | -1065.0471 | 0 | 0 | 0 | 0 | 0 | 0 | 0
116.1333 | 116133.3333 | 133.3333 | 4 | 4.13 | 0.02 | 0.023526 | 956.147 | 0 | 3546.1949 | 3546.1949 | 0 | 0 | 4.13 | 0 | 2.9477 | 2.9477 | 0.02 | 0.018086 | 995.1887 | 0 | 2.9798 | 2.9798 | 0.02 | 0.017491 | 970.9432 | 0 | 2.9592 | 2.9592 | 0.02 | 0.017439 | 967.9717 | 0 | 2.9568 | 2.9568 | 0.02 | 0.017439 | 967.7406 | 0 | 2.9566 | 2.9566 | 0.02 | 0.017439 | 967.7226 | 6383.1508 | 2553.2603 | 1595.7877 | 0.35875 | 0.79793 | 3.4822 | 0 | 0 | 0 | 0 | 0 | 0 | 0 | 0 | 0 | 0 | 87.1 | 87100 | 100 | 4 | 4.13 | 0.02 | 0.031504 | 1182.5527 | 0 | 2583.1682 | 2583.1682 | 0 | 0 | 4.13 | 0 | 3.158 | 3.158 | 0.02 | 0.017297 | 1123.9412 | 0 | 3.0684 | 3.0684 | 0.02 | 0.016489 | 1058.1872 | 0 | 2.9837 | 2.9837 | 0.02 | 0.016649 | 1050.6536 | 0 | 2.975 | 2.975 | 0.02 | 0.016677 | 1050.1465 | 0 | 2.9745 | 2.9745 | 0.02 | 0.016677 | 1050.1385 | 4649.7027 | 1859.8811 | 1162.4257 | 0.092634 | 0.089 | 1.2476 | -1067.0751 | -1067.0751 | -1067.0751 | 0 | 0 | 0 | 0 | 0 | 0 | 0
116.2667 | 116266.6667 | 133.3333 | 4 | 4.13 | 0.02 | 0.023524 | 956.9065 | 0 | 3550.5113 | 3550.5113 | 0 | 0 | 4.13 | 0 | 2.9485 | 2.9485 | 0.02 | 0.018083 | 996.0068 | 0 | 2.9808 | 2.9808 | 0.02 | 0.017489 | 971.7258 | 0 | 2.9601 | 2.9601 | 0.02 | 0.017436 | 968.7574 | 0 | 2.9577 | 2.9577 | 0.02 | 0.017436 | 968.5269 | 0 | 2.9575 | 2.9575 | 0.02 | 0.017437 | 968.509 | 6390.9203 | 2556.3681 | 1597.7301 | 0.35751 | 0.79276 | 3.4461 | 0 | 0 | 0 | 0 | 0 | 0 | 0 | 0 | 0 | 0 | 87.2 | 87200 | 100 | 4 | 4.13 | 0.02 | 0.031502 | 1183.3155 | 0 | 2586.4055 | 2586.4055 | 0 | 0 | 4.13 | 0 | 3.1595 | 3.1595 | 0.02 | 0.017295 | 1124.4889 | 0 | 3.0694 | 3.0694 | 0.02 | 0.016487 | 1058.7246 | 0 | 2.9845 | 2.9845 | 0.02 | 0.016647 | 1051.2115 | 0 | 2.9759 | 2.9759 | 0.02 | 0.016675 | 1050.7071 | 0 | 2.9753 | 2.9753 | 0.02 | 0.016675 | 1050.6991 | 4655.5299 | 1862.2119 | 1163.8825 | 0.092458 | 0.088691 | 1.2394 | -1069.1018 | -1069.1018 | -1069.1018 | 0 | 0 | 0 | 0 | 0 | 0 | 0
116.4 | 116400 | 133.3333 | 4 | 4.13 | 0.02 | 0.023521 | 957.6659 | 0 | 3554.8277 | 3554.8277 | 0 | 0 | 4.13 | 0 | 2.9494 | 2.9494 | 0.02 | 0.018081 | 996.8244 | 0 | 2.9818 | 2.9818 | 0.02 | 0.017486 | 972.508 | 0 | 2.961 | 2.961 | 0.02 | 0.017433 | 969.5427 | 0 | 2.9586 | 2.9586 | 0.02 | 0.017434 | 969.3129 | 0 | 2.9584 | 2.9584 | 0.02 | 0.017434 | 969.295 | 6398.6898 | 2559.4759 | 1599.6725 | 0.35627 | 0.78762 | 3.4104 | 0 | 0 | 0 | 0 | 0 | 0 | 0 | 0 | 0 | 0 | 87.3 | 87300 | 100 | 4 | 4.13 | 0.02 | 0.0315 | 1184.0782 | 0 | 2589.6428 | 2589.6428 | 0 | 0 | 4.13 | 0 | 3.1609 | 3.1609 | 0.02 | 0.017293 | 1125.0362 | 0 | 3.0703 | 3.0703 | 0.02 | 0.016485 | 1059.2617 | 0 | 2.9853 | 2.9853 | 0.02 | 0.016645 | 1051.7692 | 0 | 2.9767 | 2.9767 | 0.02 | 0.016673 | 1051.2673 | 0 | 2.9761 | 2.9761 | 0.02 | 0.016673 | 1051.2595 | 4661.357 | 1864.5428 | 1165.3393 | 0.092283 | 0.088382 | 1.2314 | -1071.1273 | -1071.1273 | -1071.1273 | 0 | 0 | 0 | 0 | 0 | 0 | 0
116.5333 | 116533.3333 | 133.3333 | 4 | 4.13 | 0.02 | 0.023518 | 958.4252 | 0 | 3559.1441 | 3559.1441 | 0 | 0 | 4.13 | 0 | 2.9502 | 2.9502 | 0.02 | 0.018078 | 997.6417 | 0 | 2.9828 | 2.9828 | 0.02 | 0.017483 | 973.2899 | 0 | 2.9619 | 2.9619 | 0.02 | 0.017431 | 970.3277 | 0 | 2.9595 | 2.9595 | 0.02 | 0.017431 | 970.0985 | 0 | 2.9593 | 2.9593 | 0.02 | 0.017431 | 970.0807 | 6406.4593 | 2562.5837 | 1601.6148 | 0.35505 | 0.78253 | 3.3751 | 0 | 0 | 0 | 0 | 0 | 0 | 0 | 0 | 0 | 0 | 87.4 | 87400 | 100 | 4 | 4.13 | 0.02 | 0.031498 | 1184.8409 | 0 | 2592.8801 | 2592.8801 | 0 | 0 | 4.13 | 0 | 3.1624 | 3.1624 | 0.02 | 0.017291 | 1125.5833 | 0 | 3.0713 | 3.0713 | 0.02 | 0.016483 | 1059.7986 | 0 | 2.9862 | 2.9862 | 0.02 | 0.016643 | 1052.3267 | 0 | 2.9775 | 2.9775 | 0.02 | 0.016671 | 1051.8274 | 0 | 2.977 | 2.977 | 0.02 | 0.016671 | 1051.8197 | 4667.1841 | 1866.8737 | 1166.796 | 0.092109 | 0.088076 | 1.2234 | -1073.1515 | -1073.1515 | -1073.1515 | 0 | 0 | 0 | 0 | 0 | 0 | 0
116.6667 | 116666.6667 | 133.3333 | 4 | 4.13 | 0.02 | 0.023516 | 959.1844 | 0 | 3563.4605 | 3563.4605 | 0 | 0 | 4.13 | 0 | 2.9511 | 2.9511 | 0.02 | 0.018075 | 998.4587 | 0 | 2.9838 | 2.9838 | 0.02 | 0.017481 | 974.0713 | 0 | 2.9628 | 2.9628 | 0.02 | 0.017428 | 971.1123 | 0 | 2.9604 | 2.9604 | 0.02 | 0.017428 | 970.8837 | 0 | 2.9602 | 2.9602 | 0.02 | 0.017429 | 970.866 | 6414.2289 | 2565.6915 | 1603.5572 | 0.35383 | 0.77749 | 3.3402 | 0 | 0 | 0 | 0 | 0 | 0 | 0 | 0 | 0 | 0 | 87.5 | 87500 | 100 | 4 | 4.13 | 0.02 | 0.031496 | 1185.6036 | 0 | 2596.1174 | 2596.1174 | 0 | 0 | 4.13 | 0 | 3.1638 | 3.1638 | 0.02 | 0.017289 | 1126.13 | 0 | 3.0723 | 3.0723 | 0.02 | 0.016481 | 1060.3352 | 0 | 2.987 | 2.987 | 0.02 | 0.016641 | 1052.884 | 0 | 2.9784 | 2.9784 | 0.02 | 0.016669 | 1052.3873 | 0 | 2.9778 | 2.9778 | 0.02 | 0.016669 | 1052.3797 | 4673.0113 | 1869.2045 | 1168.2528 | 0.091935 | 0.087771 | 1.2154 | -1075.1745 | -1075.1745 | -1075.1745 | 0 | 0 | 0 | 0 | 0 | 0 | 0
116.8 | 116800 | 133.3333 | 4 | 4.13 | 0.02 | 0.023513 | 959.9436 | 0 | 3567.7769 | 3567.7769 | 0 | 0 | 4.13 | 0 | 2.952 | 2.952 | 0.02 | 0.018073 | 999.2753 | 0 | 2.9849 | 2.9849 | 0.02 | 0.017478 | 974.8524 | 0 | 2.9637 | 2.9637 | 0.02 | 0.017425 | 971.8965 | 0 | 2.9613 | 2.9613 | 0.02 | 0.017426 | 971.6686 | 0 | 2.9611 | 2.9611 | 0.02 | 0.017426 | 971.6509 | 6421.9984 | 2568.7993 | 1605.4996 | 0.35261 | 0.77248 | 3.3057 | 0 | 0 | 0 | 0 | 0 | 0 | 0 | 0 | 0 | 0 | 87.6 | 87600 | 100 | 4 | 4.13 | 0.02 | 0.031494 | 1186.3662 | 0 | 2599.3547 | 2599.3547 | 0 | 0 | 4.13 | 0 | 3.1653 | 3.1653 | 0.02 | 0.017287 | 1126.6764 | 0 | 3.0733 | 3.0733 | 0.02 | 0.016479 | 1060.8716 | 0 | 2.9878 | 2.9878 | 0.02 | 0.016639 | 1053.4411 | 0 | 2.9792 | 2.9792 | 0.02 | 0.016667 | 1052.9469 | 0 | 2.9787 | 2.9787 | 0.02 | 0.016667 | 1052.9395 | 4678.8384 | 1871.5354 | 1169.7096 | 0.091761 | 0.087467 | 1.2075 | -1077.1962 | -1077.1962 | -1077.1962 | 0 | 0 | 0 | 0 | 0 | 0 | 0
116.9333 | 116933.3333 | 133.3333 | 4 | 4.13 | 0.02 | 0.02351 | 960.7026 | 0 | 3572.0933 | 3572.0933 | 0 | 0 | 4.13 | 0 | 2.9528 | 2.9528 | 0.02 | 0.01807 | 1000.0915 | 0 | 2.9859 | 2.9859 | 0.02 | 0.017475 | 975.6331 | 0 | 2.9646 | 2.9646 | 0.02 | 0.017423 | 972.6804 | 0 | 2.9622 | 2.9622 | 0.02 | 0.017423 | 972.4532 | 0 | 2.9621 | 2.9621 | 0.02 | 0.017423 | 972.4355 | 6429.7679 | 2571.9072 | 1607.442 | 0.3514 | 0.76751 | 3.2717 | 0 | 0 | 0 | 0 | 0 | 0 | 0 | 0 | 0 | 0 | 87.7 | 87700 | 100 | 4 | 4.13 | 0.02 | 0.031492 | 1187.1287 | 0 | 2602.592 | 2602.592 | 0 | 0 | 4.13 | 0 | 3.1667 | 3.1667 | 0.02 | 0.017285 | 1127.2225 | 0 | 3.0742 | 3.0742 | 0.02 | 0.016477 | 1061.4078 | 0 | 2.9887 | 2.9887 | 0.02 | 0.016637 | 1053.9979 | 0 | 2.9801 | 2.9801 | 0.02 | 0.016665 | 1053.5063 | 0 | 2.9795 | 2.9795 | 0.02 | 0.016665 | 1053.499 | 4684.6656 | 1873.8662 | 1171.1664 | 0.091589 | 0.087165 | 1.1997 | -1079.2167 | -1079.2167 | -1079.2167 | 0 | 0 | 0 | 0 | 0 | 0 | 0
117.0667 | 117066.6667 | 133.3333 | 4 | 4.13 | 0.02 | 0.023508 | 961.4616 | 0 | 3576.4097 | 3576.4097 | 0 | 0 | 4.13 | 0 | 2.9537 | 2.9537 | 0.02 | 0.018067 | 1000.9074 | 0 | 2.9869 | 2.9869 | 0.02 | 0.017473 | 976.4133 | 0 | 2.9656 | 2.9656 | 0.02 | 0.01742 | 973.4639 | 0 | 2.9632 | 2.9632 | 0.02 | 0.01742 | 973.2373 | 0 | 2.963 | 2.963 | 0.02 | 0.017421 | 973.2198 | 6437.5374 | 2575.015 | 1609.3844 | 0.3502 | 0.76259 | 3.2381 | 0 | 0 | 0 | 0 | 0 | 0 | 0 | 0 | 0 | 0 | 87.8 | 87800 | 100 | 4 | 4.13 | 0.02 | 0.03149 | 1187.8912 | 0 | 2605.8293 | 2605.8293 | 0 | 0 | 4.13 | 0 | 3.1682 | 3.1682 | 0.02 | 0.017283 | 1127.7683 | 0 | 3.0752 | 3.0752 | 0.02 | 0.016475 | 1061.9437 | 0 | 2.9895 | 2.9895 | 0.02 | 0.016635 | 1054.5546 | 0 | 2.9809 | 2.9809 | 0.02 | 0.016663 | 1054.0654 | 0 | 2.9803 | 2.9803 | 0.02 | 0.016663 | 1054.0583 | 4690.4927 | 1876.1971 | 1172.6232 | 0.091416 | 0.086864 | 1.1919 | -1081.236 | -1081.236 | -1081.236 | 0 | 0 | 0 | 0 | 0 | 0 | 0
117.2 | 117200 | 133.3333 | 4 | 4.13 | 0.02 | 0.023505 | 962.2205 | 0 | 3580.7261 | 3580.7261 | 0 | 0 | 4.13 | 0 | 2.9545 | 2.9545 | 0.02 | 0.018065 | 1001.7229 | 0 | 2.9879 | 2.9879 | 0.02 | 0.01747 | 977.1932 | 0 | 2.9665 | 2.9665 | 0.02 | 0.017417 | 974.247 | 0 | 2.9641 | 2.9641 | 0.02 | 0.017418 | 974.0211 | 0 | 2.9639 | 2.9639 | 0.02 | 0.017418 | 974.0036 | 6445.3069 | 2578.1228 | 1611.3267 | 0.34901 | 0.7577 | 3.2049 | 0 | 0 | 0 | 0 | 0 | 0 | 0 | 0 | 0 | 0 | 87.9 | 87900 | 100 | 4 | 4.13 | 0.02 | 0.031488 | 1188.6536 | 0 | 2609.0666 | 2609.0666 | 0 | 0 | 4.13 | 0 | 3.1697 | 3.1697 | 0.02 | 0.017281 | 1128.3138 | 0 | 3.0762 | 3.0762 | 0.02 | 0.016473 | 1062.4794 | 0 | 2.9903 | 2.9903 | 0.02 | 0.016633 | 1055.111 | 0 | 2.9817 | 2.9817 | 0.02 | 0.016661 | 1054.6244 | 0 | 2.9812 | 2.9812 | 0.02 | 0.016661 | 1054.6174 | 4696.3198 | 1878.5279 | 1174.08 | 0.091245 | 0.086564 | 1.1842 | -1083.254 | -1083.254 | -1083.254 | 0 | 0 | 0 | 0 | 0 | 0 | 0
117.3333 | 117333.3333 | 133.3333 | 4 | 4.13 | 0.02 | 0.023502 | 962.9793 | 0 | 3585.0425 | 3585.0425 | 0 | 0 | 4.13 | 0 | 2.9554 | 2.9554 | 0.02 | 0.018062 | 1002.5381 | 0 | 2.989 | 2.989 | 0.02 | 0.017467 | 977.9728 | 0 | 2.9674 | 2.9674 | 0.02 | 0.017415 | 975.0298 | 0 | 2.965 | 2.965 | 0.02 | 0.017415 | 974.8046 | 0 | 2.9648 | 2.9648 | 0.02 | 0.017415 | 974.7871 | 6453.0765 | 2581.2306 | 1613.2691 | 0.34782 | 0.75285 | 3.172 | 0 | 0 | 0 | 0 | 0 | 0 | 0 | 0 | 0 | 0 | 88 | 88000 | 100 | 4 | 4.13 | 0.02 | 0.031486 | 1189.416 | 0 | 2612.3039 | 2612.3039 | 0 | 0 | 4.13 | 0 | 3.1711 | 3.1711 | 0.02 | 0.017279 | 1128.8589 | 0 | 3.0772 | 3.0772 | 0.02 | 0.016471 | 1063.0149 | 0 | 2.9912 | 2.9912 | 0.02 | 0.016631 | 1055.6672 | 0 | 2.9826 | 2.9826 | 0.02 | 0.016659 | 1055.1831 | 0 | 2.982 | 2.982 | 0.02 | 0.016659 | 1055.1762 | 4702.147 | 1880.8588 | 1175.5367 | 0.091073 | 0.086266 | 1.1766 | -1085.2708 | -1085.2708 | -1085.2708 | 0 | 0 | 0 | 0 | 0 | 0 | 0
117.4667 | 117466.6667 | 133.3333 | 4 | 4.13 | 0.02 | 0.0235 | 963.738 | 0 | 3589.3589 | 3589.3589 | 0 | 0 | 4.13 | 0 | 2.9563 | 2.9563 | 0.02 | 0.018059 | 1003.3529 | 0 | 2.99 | 2.99 | 0.02 | 0.017465 | 978.7519 | 0 | 2.9683 | 2.9683 | 0.02 | 0.017412 | 975.8122 | 0 | 2.9659 | 2.9659 | 0.02 | 0.017412 | 975.5877 | 0 | 2.9657 | 2.9657 | 0.02 | 0.017413 | 975.5703 | 6460.846 | 2584.3384 | 1615.2115 | 0.34663 | 0.74805 | 3.1396 | 0 | 0 | 0 | 0 | 0 | 0 | 0 | 0 | 0 | 0 | 88.1 | 88100 | 100 | 4 | 4.13 | 0.02 | 0.031484 | 1190.1784 | 0 | 2615.5412 | 2615.5412 | 0 | 0 | 4.13 | 0 | 3.1726 | 3.1726 | 0.02 | 0.017277 | 1129.4038 | 0 | 3.0781 | 3.0781 | 0.02 | 0.016469 | 1063.5501 | 0 | 2.992 | 2.992 | 0.02 | 0.016629 | 1056.2231 | 0 | 2.9834 | 2.9834 | 0.02 | 0.016657 | 1055.7416 | 0 | 2.9829 | 2.9829 | 0.02 | 0.016657 | 1055.7349 | 4707.9741 | 1883.1897 | 1176.9935 | 0.090903 | 0.085969 | 1.169 | -1087.2864 | -1087.2864 | -1087.2864 | 0 | 0 | 0 | 0 | 0 | 0 | 0
117.6 | 117600 | 133.3333 | 4 | 4.13 | 0.02 | 0.023497 | 964.4966 | 0 | 3593.6753 | 3593.6753 | 0 | 0 | 4.13 | 0 | 2.9571 | 2.9571 | 0.02 | 0.018057 | 1004.1674 | 0 | 2.991 | 2.991 | 0.02 | 0.017462 | 979.5306 | 0 | 2.9693 | 2.9693 | 0.02 | 0.017409 | 976.5943 | 0 | 2.9668 | 2.9668 | 0.02 | 0.01741 | 976.3704 | 0 | 2.9666 | 2.9666 | 0.02 | 0.01741 | 976.3531 | 6468.6155 | 2587.4462 | 1617.1539 | 0.34546 | 0.74328 | 3.1076 | 0 | 0 | 0 | 0 | 0 | 0 | 0 | 0 | 0 | 0 | 88.2 | 88200 | 100 | 4 | 4.13 | 0.02 | 0.031482 | 1190.9407 | 0 | 2618.7785 | 2618.7785 | 0 | 0 | 4.13 | 0 | 3.1741 | 3.1741 | 0.02 | 0.017275 | 1129.9483 | 0 | 3.0791 | 3.0791 | 0.02 | 0.016467 | 1064.0851 | 0 | 2.9928 | 2.9928 | 0.02 | 0.016627 | 1056.7789 | 0 | 2.9843 | 2.9843 | 0.02 | 0.016655 | 1056.2998 | 0 | 2.9837 | 2.9837 | 0.02 | 0.016655 | 1056.2933 | 4713.8013 | 1885.5205 | 1178.4503 | 0.090733 | 0.085674 | 1.1614 | -1089.3007 | -1089.3007 | -1089.3007 | 0 | 0 | 0 | 0 | 0 | 0 | 0
117.7333 | 117733.3333 | 133.3333 | 4 | 4.13 | 0.02 | 0.023494 | 965.2551 | 0 | 3597.9917 | 3597.9917 | 0 | 0 | 4.13 | 0 | 2.958 | 2.958 | 0.02 | 0.018054 | 1004.9815 | 0 | 2.992 | 2.992 | 0.02 | 0.017459 | 980.309 | 0 | 2.9702 | 2.9702 | 0.02 | 0.017407 | 977.376 | 0 | 2.9678 | 2.9678 | 0.02 | 0.017407 | 977.1527 | 0 | 2.9676 | 2.9676 | 0.02 | 0.017407 | 977.1355 | 6476.385 | 2590.554 | 1619.0963 | 0.34429 | 0.73855 | 3.0759 | 0 | 0 | 0 | 0 | 0 | 0 | 0 | 0 | 0 | 0 | 88.3 | 88300 | 100 | 4 | 4.13 | 0.02 | 0.03148 | 1191.7029 | 0 | 2622.0158 | 2622.0158 | 0 | 0 | 4.13 | 0 | 3.1755 | 3.1755 | 0.02 | 0.017273 | 1130.4925 | 0 | 3.0801 | 3.0801 | 0.02 | 0.016465 | 1064.6199 | 0 | 2.9937 | 2.9937 | 0.02 | 0.016625 | 1057.3344 | 0 | 2.9851 | 2.9851 | 0.02 | 0.016653 | 1056.8579 | 0 | 2.9846 | 2.9846 | 0.02 | 0.016653 | 1056.8514 | 4719.6284 | 1887.8514 | 1179.9071 | 0.090563 | 0.08538 | 1.154 | -1091.3138 | -1091.3138 | -1091.3138 | 0 | 0 | 0 | 0 | 0 | 0 | 0
117.8667 | 117866.6667 | 133.3333 | 4 | 4.13 | 0.02 | 0.023492 | 966.0136 | 0 | 3602.3081 | 3602.3081 | 0 | 0 | 4.13 | 0 | 2.9589 | 2.9589 | 0.02 | 0.018051 | 1005.7952 | 0 | 2.9931 | 2.9931 | 0.02 | 0.017457 | 981.087 | 0 | 2.9711 | 2.9711 | 0.02 | 0.017404 | 978.1573 | 0 | 2.9687 | 2.9687 | 0.02 | 0.017404 | 977.9347 | 0 | 2.9685 | 2.9685 | 0.02 | 0.017405 | 977.9175 | 6484.1545 | 2593.6618 | 1621.0386 | 0.34312 | 0.73386 | 3.0446 | 0 | 0 | 0 | 0 | 0 | 0 | 0 | 0 | 0 | 0 | 88.4 | 88400 | 100 | 4 | 4.13 | 0.02 | 0.031478 | 1192.4651 | 0 | 2625.2531 | 2625.2531 | 0 | 0 | 4.13 | 0 | 3.177 | 3.177 | 0.02 | 0.017271 | 1131.0364 | 0 | 3.0811 | 3.0811 | 0.02 | 0.016463 | 1065.1544 | 0 | 2.9945 | 2.9945 | 0.02 | 0.016623 | 1057.8897 | 0 | 2.986 | 2.986 | 0.02 | 0.016651 | 1057.4157 | 0 | 2.9854 | 2.9854 | 0.02 | 0.016651 | 1057.4094 | 4725.4555 | 1890.1822 | 1181.3639 | 0.090394 | 0.085088 | 1.1465 | -1093.3257 | -1093.3257 | -1093.3257 | 0 | 0 | 0 | 0 | 0 | 0 | 0
118 | 118000 | 133.3333 | 4 | 4.13 | 0.02 | 0.023489 | 966.7719 | 0 | 3606.6245 | 3606.6245 | 0 | 0 | 4.13 | 0 | 2.9598 | 2.9598 | 0.02 | 0.018049 | 1006.6086 | 0 | 2.9941 | 2.9941 | 0.02 | 0.017454 | 981.8645 | 0 | 2.9721 | 2.9721 | 0.02 | 0.017401 | 978.9383 | 0 | 2.9696 | 2.9696 | 0.02 | 0.017402 | 978.7164 | 0 | 2.9694 | 2.9694 | 0.02 | 0.017402 | 978.6992 | 6491.9241 | 2596.7696 | 1622.981 | 0.34196 | 0.7292 | 3.0137 | 0 | 0 | 0 | 0 | 0 | 0 | 0 | 0 | 0 | 0 | 88.5 | 88500 | 100 | 4 | 4.13 | 0.02 | 0.031476 | 1193.2273 | 0 | 2628.4904 | 2628.4904 | 0 | 0 | 4.13 | 0 | 3.1785 | 3.1785 | 0.02 | 0.017269 | 1131.58 | 0 | 3.0821 | 3.0821 | 0.02 | 0.016461 | 1065.6887 | 0 | 2.9953 | 2.9953 | 0.02 | 0.016621 | 1058.4447 | 0 | 2.9868 | 2.9868 | 0.02 | 0.016649 | 1057.9733 | 0 | 2.9863 | 2.9863 | 0.02 | 0.016649 | 1057.9671 | 4731.2827 | 1892.5131 | 1182.8207 | 0.090225 | 0.084797 | 1.1392 | -1095.3363 | -1095.3363 | -1095.3363 | 0 | 0 | 0 | 0 | 0 | 0 | 0
118.1333 | 118133.3333 | 133.3333 | 4 | 4.13 | 0.02 | 0.023486 | 967.5302 | 0 | 3610.9409 | 3610.9409 | 0 | 0 | 4.13 | 0 | 2.9606 | 2.9606 | 0.02 | 0.018046 | 1007.4216 | 0 | 2.9952 | 2.9952 | 0.02 | 0.017451 | 982.6417 | 0 | 2.973 | 2.973 | 0.02 | 0.017399 | 979.7189 | 0 | 2.9705 | 2.9705 | 0.02 | 0.017399 | 979.4976 | 0 | 2.9704 | 2.9704 | 0.02 | 0.017399 | 979.4806 | 6499.6936 | 2599.8774 | 1624.9234 | 0.34081 | 0.72459 | 2.9831 | 0 | 0 | 0 | 0 | 0 | 0 | 0 | 0 | 0 | 0 | 88.6 | 88600 | 100 | 4 | 4.13 | 0.02 | 0.031474 | 1193.9894 | 0 | 2631.7277 | 2631.7277 | 0 | 0 | 4.13 | 0 | 3.18 | 3.18 | 0.02 | 0.017267 | 1132.1232 | 0 | 3.0831 | 3.0831 | 0.02 | 0.016459 | 1066.2227 | 0 | 2.9962 | 2.9962 | 0.02 | 0.016619 | 1058.9996 | 0 | 2.9877 | 2.9877 | 0.02 | 0.016647 | 1058.5307 | 0 | 2.9871 | 2.9871 | 0.02 | 0.016647 | 1058.5246 | 4737.1098 | 1894.8439 | 1184.2775 | 0.090057 | 0.084507 | 1.1319 | -1097.3457 | -1097.3457 | -1097.3457 | 0 | 0 | 0 | 0 | 0 | 0 | 0
118.2667 | 118266.6667 | 133.3333 | 4 | 4.13 | 0.02 | 0.023484 | 968.2884 | 0 | 3615.2573 | 3615.2573 | 0 | 0 | 4.13 | 0 | 2.9615 | 2.9615 | 0.02 | 0.018043 | 1008.2342 | 0 | 2.9962 | 2.9962 | 0.02 | 0.017449 | 983.4185 | 0 | 2.9739 | 2.9739 | 0.02 | 0.017396 | 980.4991 | 0 | 2.9715 | 2.9715 | 0.02 | 0.017396 | 980.2785 | 0 | 2.9713 | 2.9713 | 0.02 | 0.017397 | 980.2615 | 6507.4631 | 2602.9852 | 1626.8658 | 0.33966 | 0.72001 | 2.9529 | 0 | 0 | 0 | 0 | 0 | 0 | 0 | 0 | 0 | 0 | 88.7 | 88700 | 100 | 4 | 4.13 | 0.02 | 0.031472 | 1194.7514 | 0 | 2634.965 | 2634.965 | 0 | 0 | 4.13 | 0 | 3.1815 | 3.1815 | 0.02 | 0.017265 | 1132.6662 | 0 | 3.084 | 3.084 | 0.02 | 0.016457 | 1066.7566 | 0 | 2.997 | 2.997 | 0.02 | 0.016617 | 1059.5542 | 0 | 2.9885 | 2.9885 | 0.02 | 0.016645 | 1059.0878 | 0 | 2.988 | 2.988 | 0.02 | 0.016645 | 1059.0819 | 4742.937 | 1897.1748 | 1185.7342 | 0.08989 | 0.084218 | 1.1246 | -1099.3538 | -1099.3538 | -1099.3538 | 0 | 0 | 0 | 0 | 0 | 0 | 0
118.4 | 118400 | 133.3333 | 4 | 4.13 | 0.02 | 0.023481 | 969.0465 | 0 | 3619.5737 | 3619.5737 | 0 | 0 | 4.13 | 0 | 2.9624 | 2.9624 | 0.02 | 0.018041 | 1009.0465 | 0 | 2.9972 | 2.9972 | 0.02 | 0.017446 | 984.1949 | 0 | 2.9749 | 2.9749 | 0.02 | 0.017393 | 981.279 | 0 | 2.9724 | 2.9724 | 0.02 | 0.017394 | 981.0591 | 0 | 2.9722 | 2.9722 | 0.02 | 0.017394 | 981.0421 | 6515.2326 | 2606.093 | 1628.8082 | 0.33852 | 0.71547 | 2.9231 | 0 | 0 | 0 | 0 | 0 | 0 | 0 | 0 | 0 | 0 | 88.8 | 88800 | 100 | 4 | 4.13 | 0.02 | 0.03147 | 1195.5135 | 0 | 2638.2023 | 2638.2023 | 0 | 0 | 4.13 | 0 | 3.1829 | 3.1829 | 0.02 | 0.017263 | 1133.2088 | 0 | 3.085 | 3.085 | 0.02 | 0.016455 | 1067.2901 | 0 | 2.9978 | 2.9978 | 0.02 | 0.016615 | 1060.1086 | 0 | 2.9894 | 2.9894 | 0.02 | 0.016643 | 1059.6447 | 0 | 2.9888 | 2.9888 | 0.02 | 0.016643 | 1059.6389 | 4748.7641 | 1899.5056 | 1187.191 | 0.089723 | 0.083931 | 1.1174 | -1101.3607 | -1101.3607 | -1101.3607 | 0 | 0 | 0 | 0 | 0 | 0 | 0
118.5333 | 118533.3333 | 133.3333 | 4 | 4.13 | 0.02 | 0.023478 | 969.8045 | 0 | 3623.8901 | 3623.8901 | 0 | 0 | 4.13 | 0 | 2.9633 | 2.9633 | 0.02 | 0.018038 | 1009.8584 | 0 | 2.9983 | 2.9983 | 0.02 | 0.017443 | 984.971 | 0 | 2.9758 | 2.9758 | 0.02 | 0.017391 | 982.0585 | 0 | 2.9733 | 2.9733 | 0.02 | 0.017391 | 981.8392 | 0 | 2.9732 | 2.9732 | 0.02 | 0.017391 | 981.8224 | 6523.0021 | 2609.2009 | 1630.7505 | 0.33738 | 0.71096 | 2.8936 | 0 | 0 | 0 | 0 | 0 | 0 | 0 | 0 | 0 | 0 | 88.9 | 88900 | 100 | 4 | 4.13 | 0.02 | 0.031468 | 1196.2754 | 0 | 2641.4396 | 2641.4396 | 0 | 0 | 4.13 | 0 | 3.1844 | 3.1844 | 0.02 | 0.017261 | 1133.7511 | 0 | 3.086 | 3.086 | 0.02 | 0.016453 | 1067.8235 | 0 | 2.9987 | 2.9987 | 0.02 | 0.016613 | 1060.6628 | 0 | 2.9902 | 2.9902 | 0.02 | 0.016641 | 1060.2014 | 0 | 2.9897 | 2.9897 | 0.02 | 0.016641 | 1060.1958 | 4754.5912 | 1901.8365 | 1188.6478 | 0.089556 | 0.083645 | 1.1103 | -1103.3664 | -1103.3664 | -1103.3664 | 0 | 0 | 0 | 0 | 0 | 0 | 0
118.6667 | 118666.6667 | 133.3333 | 4 | 4.13 | 0.02 | 0.023476 | 970.5624 | 0 | 3628.2065 | 3628.2065 | 0 | 0 | 4.13 | 0 | 2.9642 | 2.9642 | 0.02 | 0.018035 | 1010.67 | 0 | 2.9993 | 2.9993 | 0.02 | 0.017441 | 985.7466 | 0 | 2.9768 | 2.9768 | 0.02 | 0.017388 | 982.8376 | 0 | 2.9743 | 2.9743 | 0.02 | 0.017388 | 982.619 | 0 | 2.9741 | 2.9741 | 0.02 | 0.017389 | 982.6022 | 6530.7717 | 2612.3087 | 1632.6929 | 0.33625 | 0.70649 | 2.8645 | 0 | 0 | 0 | 0 | 0 | 0 | 0 | 0 | 0 | 0 | 89 | 89000 | 100 | 4 | 4.13 | 0.02 | 0.031466 | 1197.0373 | 0 | 2644.6769 | 2644.6769 | 0 | 0 | 4.13 | 0 | 3.1859 | 3.1859 | 0.02 | 0.017259 | 1134.2931 | 0 | 3.087 | 3.087 | 0.02 | 0.016451 | 1068.3566 | 0 | 2.9995 | 2.9995 | 0.02 | 0.016611 | 1061.2168 | 0 | 2.9911 | 2.9911 | 0.02 | 0.016639 | 1060.7579 | 0 | 2.9905 | 2.9905 | 0.02 | 0.016639 | 1060.7524 | 4760.4184 | 1904.1674 | 1190.1046 | 0.089391 | 0.083361 | 1.1032 | -1105.3709 | -1105.3709 | -1105.3709 | 0 | 0 | 0 | 0 | 0 | 0 | 0
118.8 | 118800 | 133.3333 | 4 | 4.13 | 0.02 | 0.023473 | 971.3203 | 0 | 3632.5229 | 3632.5229 | 0 | 0 | 4.13 | 0 | 2.9651 | 2.9651 | 0.02 | 0.018033 | 1011.4812 | 0 | 3.0004 | 3.0004 | 0.02 | 0.017438 | 986.5219 | 0 | 2.9777 | 2.9777 | 0.02 | 0.017385 | 983.6164 | 0 | 2.9752 | 2.9752 | 0.02 | 0.017386 | 983.3985 | 0 | 2.975 | 2.975 | 0.02 | 0.017386 | 983.3817 | 6538.5412 | 2615.4165 | 1634.6353 | 0.33513 | 0.70205 | 2.8357 | 0 | 0 | 0 | 0 | 0 | 0 | 0 | 0 | 0 | 0 | 89.1 | 89100 | 100 | 4 | 4.13 | 0.02 | 0.031464 | 1197.7992 | 0 | 2647.9142 | 2647.9142 | 0 | 0 | 4.13 | 0 | 3.1874 | 3.1874 | 0.02 | 0.017257 | 1134.8348 | 0 | 3.088 | 3.088 | 0.02 | 0.016449 | 1068.8895 | 0 | 3.0004 | 3.0004 | 0.02 | 0.016609 | 1061.7705 | 0 | 2.9919 | 2.9919 | 0.02 | 0.016637 | 1061.3141 | 0 | 2.9914 | 2.9914 | 0.02 | 0.016637 | 1061.3087 | 4766.2455 | 1906.4982 | 1191.5614 | 0.089225 | 0.083078 | 1.0962 | -1107.3741 | -1107.3741 | -1107.3741 | 0 | 0 | 0 | 0 | 0 | 0 | 0
118.9333 | 118933.3333 | 133.3333 | 4 | 4.13 | 0.02 | 0.02347 | 972.078 | 0 | 3636.8393 | 3636.8393 | 0 | 0 | 4.13 | 0 | 2.9659 | 2.9659 | 0.02 | 0.01803 | 1012.292 | 0 | 3.0014 | 3.0014 | 0.02 | 0.017435 | 987.2967 | 0 | 2.9786 | 2.9786 | 0.02 | 0.017383 | 984.3948 | 0 | 2.9762 | 2.9762 | 0.02 | 0.017383 | 984.1776 | 0 | 2.976 | 2.976 | 0.02 | 0.017383 | 984.1609 | 6546.3107 | 2618.5243 | 1636.5777 | 0.33401 | 0.69765 | 2.8072 | 0 | 0 | 0 | 0 | 0 | 0 | 0 | 0 | 0 | 0 | 89.2 | 89200 | 100 | 4 | 4.13 | 0.02 | 0.031462 | 1198.561 | 0 | 2651.1515 | 2651.1515 | 0 | 0 | 4.13 | 0 | 3.1889 | 3.1889 | 0.02 | 0.017255 | 1135.3762 | 0 | 3.089 | 3.089 | 0.02 | 0.016447 | 1069.4221 | 0 | 3.0012 | 3.0012 | 0.02 | 0.016607 | 1062.324 | 0 | 2.9928 | 2.9928 | 0.02 | 0.016635 | 1061.8701 | 0 | 2.9922 | 2.9922 | 0.02 | 0.016635 | 1061.8649 | 4772.0727 | 1908.8291 | 1193.0182 | 0.08906 | 0.082796 | 1.0892 | -1109.3761 | -1109.3761 | -1109.3761 | 0 | 0 | 0 | 0 | 0 | 0 | 0
119.0667 | 119066.6667 | 133.3333 | 4 | 4.13 | 0.02 | 0.023468 | 972.8357 | 0 | 3641.1557 | 3641.1557 | 0 | 0 | 4.13 | 0 | 2.9668 | 2.9668 | 0.02 | 0.018027 | 1013.1025 | 0 | 3.0025 | 3.0025 | 0.02 | 0.017433 | 988.0712 | 0 | 2.9796 | 2.9796 | 0.02 | 0.01738 | 985.1728 | 0 | 2.9771 | 2.9771 | 0.02 | 0.01738 | 984.9563 | 0 | 2.9769 | 2.9769 | 0.02 | 0.017381 | 984.9396 | 6554.0802 | 2621.6321 | 1638.5201 | 0.3329 | 0.69329 | 2.7791 | 0 | 0 | 0 | 0 | 0 | 0 | 0 | 0 | 0 | 0 | 89.3 | 89300 | 100 | 4 | 4.13 | 0.02 | 0.03146 | 1199.3228 | 0 | 2654.3888 | 2654.3888 | 0 | 0 | 4.13 | 0 | 3.1904 | 3.1904 | 0.02 | 0.017253 | 1135.9172 | 0 | 3.0899 | 3.0899 | 0.02 | 0.016445 | 1069.9545 | 0 | 3.002 | 3.002 | 0.02 | 0.016605 | 1062.8773 | 0 | 2.9936 | 2.9936 | 0.02 | 0.016633 | 1062.4259 | 0 | 2.9931 | 2.9931 | 0.02 | 0.016633 | 1062.4208 | 4777.8998 | 1911.1599 | 1194.475 | 0.088896 | 0.082515 | 1.0823 | -1111.3768 | -1111.3768 | -1111.3768 | 0 | 0 | 0 | 0 | 0 | 0 | 0
119.2 | 119200 | 133.3333 | 4 | 4.13 | 0.02 | 0.023465 | 973.5933 | 0 | 3645.4721 | 3645.4721 | 0 | 0 | 4.13 | 0 | 2.9677 | 2.9677 | 0.02 | 0.018025 | 1013.9126 | 0 | 3.0036 | 3.0036 | 0.02 | 0.01743 | 988.8453 | 0 | 2.9805 | 2.9805 | 0.02 | 0.017377 | 985.9505 | 0 | 2.978 | 2.978 | 0.02 | 0.017378 | 985.7346 | 0 | 2.9779 | 2.9779 | 0.02 | 0.017378 | 985.718 | 6561.8497 | 2624.7399 | 1640.4624 | 0.33179 | 0.68896 | 2.7513 | 0 | 0 | 0 | 0 | 0 | 0 | 0 | 0 | 0 | 0 | 89.4 | 89400 | 100 | 4 | 4.13 | 0.02 | 0.031458 | 1200.0845 | 0 | 2657.6261 | 2657.6261 | 0 | 0 | 4.13 | 0 | 3.1919 | 3.1919 | 0.02 | 0.017251 | 1136.4579 | 0 | 3.0909 | 3.0909 | 0.02 | 0.016443 | 1070.4867 | 0 | 3.0029 | 3.0029 | 0.02 | 0.016603 | 1063.4304 | 0 | 2.9945 | 2.9945 | 0.02 | 0.016631 | 1062.9815 | 0 | 2.9939 | 2.9939 | 0.02 | 0.016631 | 1062.9765 | 4783.7269 | 1913.4908 | 1195.9317 | 0.088732 | 0.082236 | 1.0754 | -1113.3764 | -1113.3764 | -1113.3764 | 0 | 0 | 0 | 0 | 0 | 0 | 0
119.3333 | 119333.3333 | 133.3333 | 4 | 4.13 | 0.02 | 0.023462 | 974.3508 | 0 | 3649.7885 | 3649.7885 | 0 | 0 | 4.13 | 0 | 2.9686 | 2.9686 | 0.02 | 0.018022 | 1014.7224 | 0 | 3.0046 | 3.0046 | 0.02 | 0.017427 | 989.6189 | 0 | 2.9815 | 2.9815 | 0.02 | 0.017375 | 986.7278 | 0 | 2.979 | 2.979 | 0.02 | 0.017375 | 986.5126 | 0 | 2.9788 | 2.9788 | 0.02 | 0.017375 | 986.4961 | 6569.6193 | 2627.8477 | 1642.4048 | 0.33069 | 0.68467 | 2.7238 | 0 | 0 | 0 | 0 | 0 | 0 | 0 | 0 | 0 | 0 | 89.5 | 89500 | 100 | 4 | 4.13 | 0.02 | 0.031456 | 1200.8462 | 0 | 2660.8634 | 2660.8634 | 0 | 0 | 4.13 | 0 | 3.1934 | 3.1934 | 0.02 | 0.017249 | 1136.9984 | 0 | 3.0919 | 3.0919 | 0.02 | 0.016441 | 1071.0187 | 0 | 3.0037 | 3.0037 | 0.02 | 0.016601 | 1063.9832 | 0 | 2.9953 | 2.9953 | 0.02 | 0.016629 | 1063.5368 | 0 | 2.9948 | 2.9948 | 0.02 | 0.016629 | 1063.532 | 4789.5541 | 1915.8216 | 1197.3885 | 0.088568 | 0.081958 | 1.0686 | -1115.3747 | -1115.3747 | -1115.3747 | 0 | 0 | 0 | 0 | 0 | 0 | 0
119.4667 | 119466.6667 | 133.3333 | 4 | 4.13 | 0.02 | 0.02346 | 975.1082 | 0 | 3654.1049 | 3654.1049 | 0 | 0 | 4.13 | 0 | 2.9695 | 2.9695 | 0.02 | 0.018019 | 1015.5318 | 0 | 3.0057 | 3.0057 | 0.02 | 0.017425 | 990.3922 | 0 | 2.9824 | 2.9824 | 0.02 | 0.017372 | 987.5047 | 0 | 2.9799 | 2.9799 | 0.02 | 0.017372 | 987.2902 | 0 | 2.9798 | 2.9798 | 0.02 | 0.017373 | 987.2738 | 6577.3888 | 2630.9555 | 1644.3472 | 0.32959 | 0.6804 | 2.6967 | 0 | 0 | 0 | 0 | 0 | 0 | 0 | 0 | 0 | 0 | 89.6 | 89600 | 100 | 4 | 4.13 | 0.02 | 0.031454 | 1201.6078 | 0 | 2664.1007 | 2664.1007 | 0 | 0 | 4.13 | 0 | 3.1949 | 3.1949 | 0.02 | 0.017247 | 1137.5385 | 0 | 3.0929 | 3.0929 | 0.02 | 0.016439 | 1071.5504 | 0 | 3.0046 | 3.0046 | 0.02 | 0.016599 | 1064.5359 | 0 | 2.9962 | 2.9962 | 0.02 | 0.016627 | 1064.092 | 0 | 2.9957 | 2.9957 | 0.02 | 0.016627 | 1064.0872 | 4795.3812 | 1918.1525 | 1198.8453 | 0.088406 | 0.081681 | 1.0618 | -1117.3718 | -1117.3718 | -1117.3718 | 0 | 0 | 0 | 0 | 0 | 0 | 0
119.6 | 119600 | 133.3333 | 4 | 4.13 | 0.02 | 0.023457 | 975.8655 | 0 | 3658.4213 | 3658.4213 | 0 | 0 | 4.13 | 0 | 2.9704 | 2.9704 | 0.02 | 0.018017 | 1016.3408 | 0 | 3.0067 | 3.0067 | 0.02 | 0.017422 | 991.1651 | 0 | 2.9834 | 2.9834 | 0.02 | 0.017369 | 988.2813 | 0 | 2.9809 | 2.9809 | 0.02 | 0.01737 | 988.0675 | 0 | 2.9807 | 2.9807 | 0.02 | 0.01737 | 988.0511 | 6585.1583 | 2634.0633 | 1646.2896 | 0.3285 | 0.67618 | 2.6699 | 0 | 0 | 0 | 0 | 0 | 0 | 0 | 0 | 0 | 0 | 89.7 | 89700 | 100 | 4 | 4.13 | 0.02 | 0.031452 | 1202.3693 | 0 | 2667.338 | 2667.338 | 0 | 0 | 4.13 | 0 | 3.1964 | 3.1964 | 0.02 | 0.017245 | 1138.0783 | 0 | 3.0939 | 3.0939 | 0.02 | 0.016437 | 1072.0818 | 0 | 3.0054 | 3.0054 | 0.02 | 0.016597 | 1065.0883 | 0 | 2.997 | 2.997 | 0.02 | 0.016625 | 1064.6469 | 0 | 2.9965 | 2.9965 | 0.02 | 0.016625 | 1064.6422 | 4801.2084 | 1920.4833 | 1200.3021 | 0.088243 | 0.081406 | 1.0551 | -1119.3676 | -1119.3676 | -1119.3676 | 0 | 0 | 0 | 0 | 0 | 0 | 0
119.7333 | 119733.3333 | 133.3333 | 4 | 4.13 | 0.02 | 0.023454 | 976.6228 | 0 | 3662.7377 | 3662.7377 | 0 | 0 | 4.13 | 0 | 2.9713 | 2.9713 | 0.02 | 0.018014 | 1017.1495 | 0 | 3.0078 | 3.0078 | 0.02 | 0.017419 | 991.9376 | 0 | 2.9844 | 2.9844 | 0.02 | 0.017367 | 989.0575 | 0 | 2.9818 | 2.9818 | 0.02 | 0.017367 | 988.8443 | 0 | 2.9817 | 2.9817 | 0.02 | 0.017367 | 988.828 | 6592.9278 | 2637.1711 | 1648.232 | 0.32741 | 0.67198 | 2.6433 | 0 | 0 | 0 | 0 | 0 | 0 | 0 | 0 | 0 | 0 | 89.8 | 89800 | 100 | 4 | 4.13 | 0.02 | 0.03145 | 1203.1309 | 0 | 2670.5753 | 2670.5753 | 0 | 0 | 4.13 | 0 | 3.1979 | 3.1979 | 0.02 | 0.017243 | 1138.6177 | 0 | 3.0949 | 3.0949 | 0.02 | 0.016435 | 1072.6131 | 0 | 3.0063 | 3.0063 | 0.02 | 0.016595 | 1065.6405 | 0 | 2.9979 | 2.9979 | 0.02 | 0.016623 | 1065.2015 | 0 | 2.9974 | 2.9974 | 0.02 | 0.016623 | 1065.197 | 4807.0355 | 1922.8142 | 1201.7589 | 0.088081 | 0.081132 | 1.0485 | -1121.3623 | -1121.3623 | -1121.3623 | 0 | 0 | 0 | 0 | 0 | 0 | 0
119.8667 | 119866.6667 | 133.3333 | 4 | 4.13 | 0.02 | 0.023452 | 977.3799 | 0 | 3667.0541 | 3667.0541 | 0 | 0 | 4.13 | 0 | 2.9722 | 2.9722 | 0.02 | 0.018011 | 1017.9577 | 0 | 3.0089 | 3.0089 | 0.02 | 0.017417 | 992.7098 | 0 | 2.9853 | 2.9853 | 0.02 | 0.017364 | 989.8333 | 0 | 2.9828 | 2.9828 | 0.02 | 0.017364 | 989.6208 | 0 | 2.9826 | 2.9826 | 0.02 | 0.017365 | 989.6046 | 6600.6973 | 2640.2789 | 1650.1743 | 0.32633 | 0.66782 | 2.6171 | 0 | 0 | 0 | 0 | 0 | 0 | 0 | 0 | 0 | 0 | 89.9 | 89900 | 100 | 4 | 4.13 | 0.02 | 0.031448 | 1203.8923 | 0 | 2673.8126 | 2673.8126 | 0 | 0 | 4.13 | 0 | 3.1994 | 3.1994 | 0.02 | 0.017241 | 1139.1569 | 0 | 3.0959 | 3.0959 | 0.02 | 0.016433 | 1073.1441 | 0 | 3.0071 | 3.0071 | 0.02 | 0.016593 | 1066.1924 | 0 | 2.9988 | 2.9988 | 0.02 | 0.016621 | 1065.756 | 0 | 2.9982 | 2.9982 | 0.02 | 0.016621 | 1065.7516 | 4812.8626 | 1925.1451 | 1203.2157 | 0.08792 | 0.080859 | 1.0418 | -1123.3557 | -1123.3557 | -1123.3557 | 0 | 0 | 0 | 0 | 0 | 0 | 0
120 | 120000 | 133.3333 | 4 | 4.13 | 0.02 | 0.023449 | 978.137 | 0 | 3671.3705 | 3671.3705 | 0 | 0 | 4.13 | 0 | 2.9731 | 2.9731 | 0.02 | 0.018009 | 1018.7657 | 0 | 3.0099 | 3.0099 | 0.02 | 0.017414 | 993.4815 | 0 | 2.9863 | 2.9863 | 0.02 | 0.017361 | 990.6088 | 0 | 2.9837 | 2.9837 | 0.02 | 0.017362 | 990.397 | 0 | 2.9836 | 2.9836 | 0.02 | 0.017362 | 990.3808 | 6608.4669 | 2643.3867 | 1652.1167 | 0.32526 | 0.66369 | 2.5912 | 0 | 0 | 0 | 0 | 0 | 0 | 0 | 0 | 0 | 0 | 90 | 90000 | 100 | 4 | 4.13 | 0.02 | 0.031446 | 1204.6538 | 0 | 2677.0499 | 2677.0499 | 0 | 0 | 4.13 | 0 | 3.2009 | 3.2009 | 0.02 | 0.017239 | 1139.6957 | 0 | 3.0969 | 3.0969 | 0.02 | 0.016431 | 1073.6748 | 0 | 3.008 | 3.008 | 0.02 | 0.016591 | 1066.7442 | 0 | 2.9996 | 2.9996 | 0.02 | 0.016619 | 1066.3102 | 0 | 2.9991 | 2.9991 | 0.02 | 0.016619 | 1066.3059 | 4818.6898 | 1927.4759 | 1204.6724 | 0.087759 | 0.080587 | 1.0353 | -1125.3478 | -1125.3478 | -1125.3478 | 0 | 0 | 0 | 0 | 0 | 0 | 0
120.1333 | 120133.3333 | 133.3333 | 4 | 4.13 | 0.02 | 0.023446 | 978.894 | 0 | 3675.6869 | 3675.6869 | 0 | 0 | 4.13 | 0 | 2.974 | 2.974 | 0.02 | 0.018006 | 1019.5732 | 0 | 3.011 | 3.011 | 0.02 | 0.017411 | 994.2528 | 0 | 2.9872 | 2.9872 | 0.02 | 0.017359 | 991.3839 | 0 | 2.9847 | 2.9847 | 0.02 | 0.017359 | 991.1728 | 0 | 2.9845 | 2.9845 | 0.02 | 0.017359 | 991.1566 | 6616.2364 | 2646.4945 | 1654.0591 | 0.32419 | 0.6596 | 2.5656 | 0 | 0 | 0 | 0 | 0 | 0 | 0 | 0 | 0 | 0 | 90.1 | 90100 | 100 | 4 | 4.13 | 0.02 | 0.031444 | 1205.4152 | 0 | 2680.2872 | 2680.2872 | 0 | 0 | 4.13 | 0 | 3.2024 | 3.2024 | 0.02 | 0.017237 | 1140.2342 | 0 | 3.0979 | 3.0979 | 0.02 | 0.016429 | 1074.2054 | 0 | 3.0088 | 3.0088 | 0.02 | 0.016589 | 1067.2957 | 0 | 3.0005 | 3.0005 | 0.02 | 0.016617 | 1066.8642 | 0 | 3 | 3 | 0.02 | 0.016617 | 1066.8601 | 4824.5169 | 1929.8068 | 1206.1292 | 0.087598 | 0.080317 | 1.0288 | -1127.3388 | -1127.3388 | -1127.3388 | 0 | 0 | 0 | 0 | 0 | 0 | 0
120.2667 | 120266.6667 | 133.3333 | 4 | 4.13 | 0.02 | 0.023444 | 979.6509 | 0 | 3680.0033 | 3680.0033 | 0 | 0 | 4.13 | 0 | 2.9749 | 2.9749 | 0.02 | 0.018003 | 1020.3804 | 0 | 3.0121 | 3.0121 | 0.02 | 0.017409 | 995.0238 | 0 | 2.9882 | 2.9882 | 0.02 | 0.017356 | 992.1586 | 0 | 2.9857 | 2.9857 | 0.02 | 0.017356 | 991.9482 | 0 | 2.9855 | 2.9855 | 0.02 | 0.017357 | 991.9321 | 6624.0059 | 2649.6024 | 1656.0015 | 0.32313 | 0.65553 | 2.5403 | 0 | 0 | 0 | 0 | 0 | 0 | 0 | 0 | 0 | 0 | 90.2 | 90200 | 100 | 4 | 4.13 | 0.02 | 0.031442 | 1206.1765 | 0 | 2683.5245 | 2683.5245 | 0 | 0 | 4.13 | 0 | 3.2039 | 3.2039 | 0.02 | 0.017235 | 1140.7724 | 0 | 3.0988 | 3.0988 | 0.02 | 0.016427 | 1074.7357 | 0 | 3.0097 | 3.0097 | 0.02 | 0.016587 | 1067.847 | 0 | 3.0013 | 3.0013 | 0.02 | 0.016615 | 1067.4179 | 0 | 3.0008 | 3.0008 | 0.02 | 0.016615 | 1067.4139 | 4830.3441 | 1932.1376 | 1207.586 | 0.087439 | 0.080048 | 1.0223 | -1129.3285 | -1129.3285 | -1129.3285 | 0 | 0 | 0 | 0 | 0 | 0 | 0
120.4 | 120400 | 133.3333 | 4 | 4.13 | 0.02 | 0.023441 | 980.4077 | 0 | 3684.3197 | 3684.3197 | 0 | 0 | 4.13 | 0 | 2.9758 | 2.9758 | 0.02 | 0.018001 | 1021.1873 | 0 | 3.0131 | 3.0131 | 0.02 | 0.017406 | 995.7943 | 0 | 2.9892 | 2.9892 | 0.02 | 0.017353 | 992.9329 | 0 | 2.9866 | 2.9866 | 0.02 | 0.017354 | 992.7232 | 0 | 2.9864 | 2.9864 | 0.02 | 0.017354 | 992.7072 | 6631.7754 | 2652.7102 | 1657.9439 | 0.32207 | 0.6515 | 2.5153 | 0 | 0 | 0 | 0 | 0 | 0 | 0 | 0 | 0 | 0 | 90.3 | 90300 | 100 | 4 | 4.13 | 0.02 | 0.03144 | 1206.9378 | 0 | 2686.7618 | 2686.7618 | 0 | 0 | 4.13 | 0 | 3.2054 | 3.2054 | 0.02 | 0.017233 | 1141.3103 | 0 | 3.0998 | 3.0998 | 0.02 | 0.016425 | 1075.2657 | 0 | 3.0105 | 3.0105 | 0.02 | 0.016585 | 1068.3981 | 0 | 3.0022 | 3.0022 | 0.02 | 0.016613 | 1067.9715 | 0 | 3.0017 | 3.0017 | 0.02 | 0.016613 | 1067.9676 | 4836.1712 | 1934.4685 | 1209.0428 | 0.087279 | 0.07978 | 1.0159 | -1131.317 | -1131.317 | -1131.317 | 0 | 0 | 0 | 0 | 0 | 0 | 0
120.5333 | 120533.3333 | 133.3333 | 4 | 4.13 | 0.02 | 0.023438 | 981.1644 | 0 | 3688.6361 | 3688.6361 | 0 | 0 | 4.13 | 0 | 2.9768 | 2.9768 | 0.02 | 0.017998 | 1021.9937 | 0 | 3.0142 | 3.0142 | 0.02 | 0.017403 | 996.5645 | 0 | 2.9901 | 2.9901 | 0.02 | 0.017351 | 993.7069 | 0 | 2.9876 | 2.9876 | 0.02 | 0.017351 | 993.4979 | 0 | 2.9874 | 2.9874 | 0.02 | 0.017351 | 993.4819 | 6639.5449 | 2655.818 | 1659.8862 | 0.32101 | 0.6475 | 2.4905 | 0 | 0 | 0 | 0 | 0 | 0 | 0 | 0 | 0 | 0 | 90.4 | 90400 | 100 | 4 | 4.13 | 0.02 | 0.031438 | 1207.699 | 0 | 2689.9991 | 2689.9991 | 0 | 0 | 4.13 | 0 | 3.2069 | 3.2069 | 0.02 | 0.017231 | 1141.8479 | 0 | 3.1008 | 3.1008 | 0.02 | 0.016423 | 1075.7956 | 0 | 3.0114 | 3.0114 | 0.02 | 0.016583 | 1068.9489 | 0 | 3.0031 | 3.0031 | 0.02 | 0.016611 | 1068.5248 | 0 | 3.0025 | 3.0025 | 0.02 | 0.016611 | 1068.521 | 4841.9983 | 1936.7993 | 1210.4996 | 0.08712 | 0.079513 | 1.0095 | -1133.3043 | -1133.3043 | -1133.3043 | 0 | 0 | 0 | 0 | 0 | 0 | 0
120.6667 | 120666.6667 | 133.3333 | 4 | 4.13 | 0.02 | 0.023436 | 981.9211 | 0 | 3692.9525 | 3692.9525 | 0 | 0 | 4.13 | 0 | 2.9777 | 2.9777 | 0.02 | 0.017995 | 1022.7998 | 0 | 3.0153 | 3.0153 | 0.02 | 0.017401 | 997.3343 | 0 | 2.9911 | 2.9911 | 0.02 | 0.017348 | 994.4806 | 0 | 2.9885 | 2.9885 | 0.02 | 0.017348 | 994.2722 | 0 | 2.9884 | 2.9884 | 0.02 | 0.017349 | 994.2563 | 6647.3145 | 2658.9258 | 1661.8286 | 0.31997 | 0.64353 | 2.4661 | 0 | 0 | 0 | 0 | 0 | 0 | 0 | 0 | 0 | 0 | 90.5 | 90500 | 100 | 4 | 4.13 | 0.02 | 0.031436 | 1208.4602 | 0 | 2693.2364 | 2693.2364 | 0 | 0 | 4.13 | 0 | 3.2085 | 3.2085 | 0.02 | 0.017229 | 1142.3852 | 0 | 3.1018 | 3.1018 | 0.02 | 0.016421 | 1076.3252 | 0 | 3.0122 | 3.0122 | 0.02 | 0.016581 | 1069.4996 | 0 | 3.0039 | 3.0039 | 0.02 | 0.016609 | 1069.0779 | 0 | 3.0034 | 3.0034 | 0.02 | 0.016609 | 1069.0743 | 4847.8255 | 1939.1302 | 1211.9564 | 0.086962 | 0.079248 | 1.0032 | -1135.2904 | -1135.2904 | -1135.2904 | 0 | 0 | 0 | 0 | 0 | 0 | 0
120.8 | 120800 | 133.3333 | 4 | 4.13 | 0.02 | 0.023433 | 982.6776 | 0 | 3697.2689 | 3697.2689 | 0 | 0 | 4.13 | 0 | 2.9786 | 2.9786 | 0.02 | 0.017993 | 1023.6056 | 0 | 3.0164 | 3.0164 | 0.02 | 0.017398 | 998.1036 | 0 | 2.9921 | 2.9921 | 0.02 | 0.017345 | 995.2538 | 0 | 2.9895 | 2.9895 | 0.02 | 0.017346 | 995.0461 | 0 | 2.9893 | 2.9893 | 0.02 | 0.017346 | 995.0303 | 6655.084 | 2662.0336 | 1663.771 | 0.31892 | 0.6396 | 2.4419 | 0 | 0 | 0 | 0 | 0 | 0 | 0 | 0 | 0 | 0 | 90.6 | 90600 | 100 | 4 | 4.13 | 0.02 | 0.031434 | 1209.2213 | 0 | 2696.4737 | 2696.4737 | 0 | 0 | 4.13 | 0 | 3.21 | 3.21 | 0.02 | 0.017227 | 1142.9221 | 0 | 3.1028 | 3.1028 | 0.02 | 0.016419 | 1076.8545 | 0 | 3.0131 | 3.0131 | 0.02 | 0.016579 | 1070.05 | 0 | 3.0048 | 3.0048 | 0.02 | 0.016607 | 1069.6307 | 0 | 3.0043 | 3.0043 | 0.02 | 0.016607 | 1069.6272 | 4853.6526 | 1941.4611 | 1213.4132 | 0.086804 | 0.078983 | 0.99691 | -1137.2753 | -1137.2753 | -1137.2753 | 0 | 0 | 0 | 0 | 0 | 0 | 0
120.9333 | 120933.3333 | 133.3333 | 4 | 4.13 | 0.02 | 0.02343 | 983.4341 | 0 | 3701.5853 | 3701.5853 | 0 | 0 | 4.13 | 0 | 2.9795 | 2.9795 | 0.02 | 0.01799 | 1024.4109 | 0 | 3.0175 | 3.0175 | 0.02 | 0.017395 | 998.8726 | 0 | 2.993 | 2.993 | 0.02 | 0.017343 | 996.0267 | 0 | 2.9905 | 2.9905 | 0.02 | 0.017343 | 995.8197 | 0 | 2.9903 | 2.9903 | 0.02 | 0.017343 | 995.8039 | 6662.8535 | 2665.1414 | 1665.7134 | 0.31788 | 0.63569 | 2.418 | 0 | 0 | 0 | 0 | 0 | 0 | 0 | 0 | 0 | 0 | 90.7 | 90700 | 100 | 4 | 4.13 | 0.02 | 0.031432 | 1209.9824 | 0 | 2699.711 | 2699.711 | 0 | 0 | 4.13 | 0 | 3.2115 | 3.2115 | 0.02 | 0.017225 | 1143.4587 | 0 | 3.1038 | 3.1038 | 0.02 | 0.016417 | 1077.3837 | 0 | 3.0139 | 3.0139 | 0.02 | 0.016577 | 1070.6002 | 0 | 3.0056 | 3.0056 | 0.02 | 0.016605 | 1070.1834 | 0 | 3.0051 | 3.0051 | 0.02 | 0.016605 | 1070.18 | 4859.4798 | 1943.7919 | 1214.8699 | 0.086646 | 0.07872 | 0.99068 | -1139.2589 | -1139.2589 | -1139.2589 | 0 | 0 | 0 | 0 | 0 | 0 | 0
121.0667 | 121066.6667 | 133.3333 | 4 | 4.13 | 0.02 | 0.023428 | 984.1905 | 0 | 3705.9017 | 3705.9017 | 0 | 0 | 4.13 | 0 | 2.9804 | 2.9804 | 0.02 | 0.017987 | 1025.2159 | 0 | 3.0185 | 3.0185 | 0.02 | 0.017393 | 999.6412 | 0 | 2.994 | 2.994 | 0.02 | 0.01734 | 996.7992 | 0 | 2.9915 | 2.9915 | 0.02 | 0.01734 | 996.5929 | 0 | 2.9913 | 2.9913 | 0.02 | 0.017341 | 996.5772 | 6670.623 | 2668.2492 | 1667.6558 | 0.31685 | 0.63181 | 2.3944 | 0 | 0 | 0 | 0 | 0 | 0 | 0 | 0 | 0 | 0 | 90.8 | 90800 | 100 | 4 | 4.13 | 0.02 | 0.03143 | 1210.7434 | 0 | 2702.9483 | 2702.9483 | 0 | 0 | 4.13 | 0 | 3.213 | 3.213 | 0.02 | 0.017223 | 1143.995 | 0 | 3.1048 | 3.1048 | 0.02 | 0.016415 | 1077.9126 | 0 | 3.0148 | 3.0148 | 0.02 | 0.016575 | 1071.1501 | 0 | 3.0065 | 3.0065 | 0.02 | 0.016603 | 1070.7358 | 0 | 3.006 | 3.006 | 0.02 | 0.016603 | 1070.7325 | 4865.3069 | 1946.1228 | 1216.3267 | 0.086489 | 0.078459 | 0.9845 | -1141.2413 | -1141.2413 | -1141.2413 | 0 | 0 | 0 | 0 | 0 | 0 | 0
121.2 | 121200 | 133.3333 | 4 | 4.13 | 0.02 | 0.023425 | 984.9468 | 0 | 3710.2181 | 3710.2181 | 0 | 0 | 4.13 | 0 | 2.9813 | 2.9813 | 0.02 | 0.017985 | 1026.0206 | 0 | 3.0196 | 3.0196 | 0.02 | 0.01739 | 1000.4094 | 0 | 2.995 | 2.995 | 0.02 | 0.017337 | 997.5713 | 0 | 2.9924 | 2.9924 | 0.02 | 0.017338 | 997.3657 | 0 | 2.9922 | 2.9922 | 0.02 | 0.017338 | 997.3501 | 6678.3925 | 2671.357 | 1669.5981 | 0.31582 | 0.62796 | 2.3711 | 0 | 0 | 0 | 0 | 0 | 0 | 0 | 0 | 0 | 0 | 90.9 | 90900 | 100 | 4 | 4.13 | 0.02 | 0.031428 | 1211.5044 | 0 | 2706.1856 | 2706.1856 | 0 | 0 | 4.13 | 0 | 3.2146 | 3.2146 | 0.02 | 0.017221 | 1144.531 | 0 | 3.1058 | 3.1058 | 0.02 | 0.016413 | 1078.4412 | 0 | 3.0156 | 3.0156 | 0.02 | 0.016573 | 1071.6999 | 0 | 3.0074 | 3.0074 | 0.02 | 0.016601 | 1071.288 | 0 | 3.0069 | 3.0069 | 0.02 | 0.016601 | 1071.2848 | 4871.134 | 1948.4536 | 1217.7835 | 0.086333 | 0.078198 | 0.97836 | -1143.2225 | -1143.2225 | -1143.2225 | 0 | 0 | 0 | 0 | 0 | 0 | 0
121.3333 | 121333.3333 | 133.3333 | 4 | 4.13 | 0.02 | 0.023422 | 985.703 | 0 | 3714.5345 | 3714.5345 | 0 | 0 | 4.13 | 0 | 2.9823 | 2.9823 | 0.02 | 0.017982 | 1026.8248 | 0 | 3.0207 | 3.0207 | 0.02 | 0.017387 | 1001.1772 | 0 | 2.996 | 2.996 | 0.02 | 0.017335 | 998.3431 | 0 | 2.9934 | 2.9934 | 0.02 | 0.017335 | 998.1382 | 0 | 2.9932 | 2.9932 | 0.02 | 0.017335 | 998.1226 | 6686.1621 | 2674.4648 | 1671.5405 | 0.3148 | 0.62415 | 2.348 | 0 | 0 | 0 | 0 | 0 | 0 | 0 | 0 | 0 | 0 | 91 | 91000 | 100 | 4 | 4.13 | 0.02 | 0.031426 | 1212.2654 | 0 | 2709.4229 | 2709.4229 | 0 | 0 | 4.13 | 0 | 3.2161 | 3.2161 | 0.02 | 0.017219 | 1145.0667 | 0 | 3.1068 | 3.1068 | 0.02 | 0.016411 | 1078.9696 | 0 | 3.0165 | 3.0165 | 0.02 | 0.016571 | 1072.2494 | 0 | 3.0082 | 3.0082 | 0.02 | 0.016599 | 1071.8399 | 0 | 3.0078 | 3.0078 | 0.02 | 0.016599 | 1071.8369 | 4876.9612 | 1950.7845 | 1219.2403 | 0.086177 | 0.077938 | 0.97227 | -1145.2025 | -1145.2025 | -1145.2025 | 0 | 0 | 0 | 0 | 0 | 0 | 0
121.4667 | 121466.6667 | 133.3333 | 4 | 4.13 | 0.02 | 0.02342 | 986.4591 | 0 | 3718.8509 | 3718.8509 | 0 | 0 | 4.13 | 0 | 2.9832 | 2.9832 | 0.02 | 0.017979 | 1027.6287 | 0 | 3.0218 | 3.0218 | 0.02 | 0.017385 | 1001.9446 | 0 | 2.997 | 2.997 | 0.02 | 0.017332 | 999.1145 | 0 | 2.9944 | 2.9944 | 0.02 | 0.017332 | 998.9103 | 0 | 2.9942 | 2.9942 | 0.02 | 0.017333 | 998.8947 | 6693.9316 | 2677.5726 | 1673.4829 | 0.31378 | 0.62036 | 2.3252 | 0 | 0 | 0 | 0 | 0 | 0 | 0 | 0 | 0 | 0 | 91.1 | 91100 | 100 | 4 | 4.13 | 0.02 | 0.031424 | 1213.0263 | 0 | 2712.6602 | 2712.6602 | 0 | 0 | 4.13 | 0 | 3.2176 | 3.2176 | 0.02 | 0.017217 | 1145.6021 | 0 | 3.1078 | 3.1078 | 0.02 | 0.016409 | 1079.4978 | 0 | 3.0173 | 3.0173 | 0.02 | 0.016569 | 1072.7987 | 0 | 3.0091 | 3.0091 | 0.02 | 0.016597 | 1072.3916 | 0 | 3.0086 | 3.0086 | 0.02 | 0.016597 | 1072.3888 | 4882.7883 | 1953.1153 | 1220.6971 | 0.086021 | 0.07768 | 0.96623 | -1147.1812 | -1147.1812 | -1147.1812 | 0 | 0 | 0 | 0 | 0 | 0 | 0
121.6 | 121600 | 133.3333 | 4 | 4.13 | 0.02 | 0.023417 | 987.2151 | 0 | 3723.1673 | 3723.1673 | 0 | 0 | 4.13 | 0 | 2.9841 | 2.9841 | 0.02 | 0.017977 | 1028.4322 | 0 | 3.0229 | 3.0229 | 0.02 | 0.017382 | 1002.7116 | 0 | 2.9979 | 2.9979 | 0.02 | 0.017329 | 999.8855 | 0 | 2.9953 | 2.9953 | 0.02 | 0.01733 | 999.682 | 0 | 2.9952 | 2.9952 | 0.02 | 0.01733 | 999.6665 | 6701.7011 | 2680.6804 | 1675.4253 | 0.31277 | 0.6166 | 2.3026 | 0 | 0 | 0 | 0 | 0 | 0 | 0 | 0 | 0 | 0 | 91.2 | 91200 | 100 | 4 | 4.13 | 0.02 | 0.031422 | 1213.7871 | 0 | 2715.8975 | 2715.8975 | 0 | 0 | 4.13 | 0 | 3.2191 | 3.2191 | 0.02 | 0.017215 | 1146.1371 | 0 | 3.1088 | 3.1088 | 0.02 | 0.016407 | 1080.0258 | 0 | 3.0182 | 3.0182 | 0.02 | 0.016567 | 1073.3478 | 0 | 3.01 | 3.01 | 0.02 | 0.016595 | 1072.9432 | 0 | 3.0095 | 3.0095 | 0.02 | 0.016595 | 1072.9404 | 4888.6155 | 1955.4462 | 1222.1539 | 0.085866 | 0.077423 | 0.96023 | -1149.1588 | -1149.1588 | -1149.1588 | 0 | 0 | 0 | 0 | 0 | 0 | 0
121.7333 | 121733.3333 | 133.3333 | 4 | 4.13 | 0.02 | 0.023414 | 987.9711 | 0 | 3727.4837 | 3727.4837 | 0 | 0 | 4.13 | 0 | 2.9851 | 2.9851 | 0.02 | 0.017974 | 1029.2354 | 0 | 3.024 | 3.024 | 0.02 | 0.017379 | 1003.4782 | 0 | 2.9989 | 2.9989 | 0.02 | 0.017327 | 1000.6562 | 0 | 2.9963 | 2.9963 | 0.02 | 0.017327 | 1000.4533 | 0 | 2.9961 | 2.9961 | 0.02 | 0.017327 | 1000.4379 | 6709.4706 | 2683.7882 | 1677.3677 | 0.31176 | 0.61287 | 2.2803 | 0 | 0 | 0 | 0 | 0 | 0 | 0 | 0 | 0 | 0 | 91.3 | 91300 | 100 | 4 | 4.13 | 0.02 | 0.03142 | 1214.5479 | 0 | 2719.1348 | 2719.1348 | 0 | 0 | 4.13 | 0 | 3.2207 | 3.2207 | 0.02 | 0.017213 | 1146.6718 | 0 | 3.1098 | 3.1098 | 0.02 | 0.016405 | 1080.5535 | 0 | 3.0191 | 3.0191 | 0.02 | 0.016565 | 1073.8966 | 0 | 3.0109 | 3.0109 | 0.02 | 0.016593 | 1073.4944 | 0 | 3.0104 | 3.0104 | 0.02 | 0.016593 | 1073.4918 | 4894.4426 | 1957.777 | 1223.6107 | 0.085711 | 0.077167 | 0.95427 | -1151.1351 | -1151.1351 | -1151.1351 | 0 | 0 | 0 | 0 | 0 | 0 | 0
121.8667 | 121866.6667 | 133.3333 | 4 | 4.13 | 0.02 | 0.023412 | 988.7269 | 0 | 3731.8001 | 3731.8001 | 0 | 0 | 4.13 | 0 | 2.986 | 2.986 | 0.02 | 0.017971 | 1030.0382 | 0 | 3.0251 | 3.0251 | 0.02 | 0.017377 | 1004.2444 | 0 | 2.9999 | 2.9999 | 0.02 | 0.017324 | 1001.4265 | 0 | 2.9973 | 2.9973 | 0.02 | 0.017324 | 1001.2243 | 0 | 2.9971 | 2.9971 | 0.02 | 0.017325 | 1001.209 | 6717.2401 | 2686.8961 | 1679.31 | 0.31076 | 0.60917 | 2.2583 | 0 | 0 | 0 | 0 | 0 | 0 | 0 | 0 | 0 | 0 | 91.4 | 91400 | 100 | 4 | 4.13 | 0.02 | 0.031418 | 1215.3087 | 0 | 2722.3721 | 2722.3721 | 0 | 0 | 4.13 | 0 | 3.2222 | 3.2222 | 0.02 | 0.017211 | 1147.2062 | 0 | 3.1108 | 3.1108 | 0.02 | 0.016403 | 1081.081 | 0 | 3.0199 | 3.0199 | 0.02 | 0.016563 | 1074.4453 | 0 | 3.0117 | 3.0117 | 0.02 | 0.016591 | 1074.0455 | 0 | 3.0112 | 3.0112 | 0.02 | 0.016591 | 1074.043 | 4900.2697 | 1960.1079 | 1225.0674 | 0.085557 | 0.076912 | 0.94836 | -1153.1102 | -1153.1102 | -1153.1102 | 0 | 0 | 0 | 0 | 0 | 0 | 0
122 | 122000 | 133.3333 | 4 | 4.13 | 0.02 | 0.023409 | 989.4827 | 0 | 3736.1165 | 3736.1165 | 0 | 0 | 4.13 | 0 | 2.9869 | 2.9869 | 0.02 | 0.017969 | 1030.8406 | 0 | 3.0262 | 3.0262 | 0.02 | 0.017374 | 1005.0103 | 0 | 3.0009 | 3.0009 | 0.02 | 0.017321 | 1002.1964 | 0 | 2.9983 | 2.9983 | 0.02 | 0.017322 | 1001.9949 | 0 | 2.9981 | 2.9981 | 0.02 | 0.017322 | 1001.9796 | 6725.0097 | 2690.0039 | 1681.2524 | 0.30976 | 0.6055 | 2.2365 | 0 | 0 | 0 | 0 | 0 | 0 | 0 | 0 | 0 | 0 | 91.5 | 91500 | 100 | 4 | 4.13 | 0.02 | 0.031416 | 1216.0694 | 0 | 2725.6094 | 2725.6094 | 0 | 0 | 4.13 | 0 | 3.2238 | 3.2238 | 0.02 | 0.017209 | 1147.7403 | 0 | 3.1118 | 3.1118 | 0.02 | 0.016401 | 1081.6083 | 0 | 3.0208 | 3.0208 | 0.02 | 0.016561 | 1074.9937 | 0 | 3.0126 | 3.0126 | 0.02 | 0.016589 | 1074.5963 | 0 | 3.0121 | 3.0121 | 0.02 | 0.016589 | 1074.5939 | 4906.0969 | 1962.4388 | 1226.5242 | 0.085403 | 0.076659 | 0.94249 | -1155.0841 | -1155.0841 | -1155.0841 | 0 | 0 | 0 | 0 | 0 | 0 | 0
122.1333 | 122133.3333 | 133.3333 | 4 | 4.13 | 0.02 | 0.023406 | 990.2384 | 0 | 3740.4329 | 3740.4329 | 0 | 0 | 4.13 | 0 | 2.9879 | 2.9879 | 0.02 | 0.017966 | 1031.6426 | 0 | 3.0273 | 3.0273 | 0.02 | 0.017371 | 1005.7757 | 0 | 3.0019 | 3.0019 | 0.02 | 0.017319 | 1002.9659 | 0 | 2.9993 | 2.9993 | 0.02 | 0.017319 | 1002.7652 | 0 | 2.9991 | 2.9991 | 0.02 | 0.017319 | 1002.7499 | 6732.7792 | 2693.1117 | 1683.1948 | 0.30877 | 0.60186 | 2.2149 | 0 | 0 | 0 | 0 | 0 | 0 | 0 | 0 | 0 | 0 | 91.6 | 91600 | 100 | 4 | 4.13 | 0.02 | 0.031414 | 1216.83 | 0 | 2728.8467 | 2728.8467 | 0 | 0 | 4.13 | 0 | 3.2253 | 3.2253 | 0.02 | 0.017207 | 1148.2741 | 0 | 3.1128 | 3.1128 | 0.02 | 0.016399 | 1082.1353 | 0 | 3.0216 | 3.0216 | 0.02 | 0.016559 | 1075.5419 | 0 | 3.0135 | 3.0135 | 0.02 | 0.016587 | 1075.1469 | 0 | 3.013 | 3.013 | 0.02 | 0.016587 | 1075.1447 | 4911.924 | 1964.7696 | 1227.981 | 0.08525 | 0.076406 | 0.93667 | -1157.0568 | -1157.0568 | -1157.0568 | 0 | 0 | 0 | 0 | 0 | 0 | 0
122.2667 | 122266.6667 | 133.3333 | 4 | 4.13 | 0.02 | 0.023404 | 990.994 | 0 | 3744.7493 | 3744.7493 | 0 | 0 | 4.13 | 0 | 2.9888 | 2.9888 | 0.02 | 0.017963 | 1032.4443 | 0 | 3.0284 | 3.0284 | 0.02 | 0.017369 | 1006.5407 | 0 | 3.0029 | 3.0029 | 0.02 | 0.017316 | 1003.7351 | 0 | 3.0003 | 3.0003 | 0.02 | 0.017316 | 1003.535 | 0 | 3.0001 | 3.0001 | 0.02 | 0.017317 | 1003.5199 | 6740.5487 | 2696.2195 | 1685.1372 | 0.30778 | 0.59825 | 2.1936 | 0 | 0 | 0 | 0 | 0 | 0 | 0 | 0 | 0 | 0 | 91.7 | 91700 | 100 | 4 | 4.13 | 0.02 | 0.031412 | 1217.5906 | 0 | 2732.084 | 2732.084 | 0 | 0 | 4.13 | 0 | 3.2268 | 3.2268 | 0.02 | 0.017205 | 1148.8075 | 0 | 3.1138 | 3.1138 | 0.02 | 0.016397 | 1082.6621 | 0 | 3.0225 | 3.0225 | 0.02 | 0.016557 | 1076.0898 | 0 | 3.0143 | 3.0143 | 0.02 | 0.016585 | 1075.6973 | 0 | 3.0139 | 3.0139 | 0.02 | 0.016585 | 1075.6952 | 4917.7512 | 1967.1005 | 1229.4378 | 0.085097 | 0.076155 | 0.93089 | -1159.0282 | -1159.0282 | -1159.0282 | 0 | 0 | 0 | 0 | 0 | 0 | 0
122.4 | 122400 | 133.3333 | 4 | 4.13 | 0.02 | 0.023401 | 991.7495 | 0 | 3749.0657 | 3749.0657 | 0 | 0 | 4.13 | 0 | 2.9897 | 2.9897 | 0.02 | 0.017961 | 1033.2456 | 0 | 3.0295 | 3.0295 | 0.02 | 0.017366 | 1007.3054 | 0 | 3.0039 | 3.0039 | 0.02 | 0.017313 | 1004.5039 | 0 | 3.0012 | 3.0012 | 0.02 | 0.017314 | 1004.3045 | 0 | 3.0011 | 3.0011 | 0.02 | 0.017314 | 1004.2894 | 6748.3182 | 2699.3273 | 1687.0796 | 0.3068 | 0.59466 | 2.1725 | 0 | 0 | 0 | 0 | 0 | 0 | 0 | 0 | 0 | 0 | 91.8 | 91800 | 100 | 4 | 4.13 | 0.02 | 0.03141 | 1218.3512 | 0 | 2735.3213 | 2735.3213 | 0 | 0 | 4.13 | 0 | 3.2284 | 3.2284 | 0.02 | 0.017203 | 1149.3407 | 0 | 3.1148 | 3.1148 | 0.02 | 0.016395 | 1083.1887 | 0 | 3.0234 | 3.0234 | 0.02 | 0.016555 | 1076.6376 | 0 | 3.0152 | 3.0152 | 0.02 | 0.016583 | 1076.2475 | 0 | 3.0147 | 3.0147 | 0.02 | 0.016583 | 1076.2454 | 4923.5783 | 1969.4313 | 1230.8946 | 0.084945 | 0.075905 | 0.92515 | -1160.9985 | -1160.9985 | -1160.9985 | 0 | 0 | 0 | 0 | 0 | 0 | 0
122.5333 | 122533.3333 | 133.3333 | 4 | 4.13 | 0.02 | 0.023398 | 992.505 | 0 | 3753.3821 | 3753.3821 | 0 | 0 | 4.13 | 0 | 2.9907 | 2.9907 | 0.02 | 0.017958 | 1034.0466 | 0 | 3.0306 | 3.0306 | 0.02 | 0.017363 | 1008.0696 | 0 | 3.0049 | 3.0049 | 0.02 | 0.017311 | 1005.2723 | 0 | 3.0022 | 3.0022 | 0.02 | 0.017311 | 1005.0736 | 0 | 3.0021 | 3.0021 | 0.02 | 0.017311 | 1005.0586 | 6756.0877 | 2702.4351 | 1689.0219 | 0.30582 | 0.5911 | 2.1517 | 0 | 0 | 0 | 0 | 0 | 0 | 0 | 0 | 0 | 0 | 91.9 | 91900 | 100 | 4 | 4.13 | 0.02 | 0.031408 | 1219.1117 | 0 | 2738.5586 | 2738.5586 | 0 | 0 | 4.13 | 0 | 3.2299 | 3.2299 | 0.02 | 0.017201 | 1149.8735 | 0 | 3.1158 | 3.1158 | 0.02 | 0.016393 | 1083.715 | 0 | 3.0242 | 3.0242 | 0.02 | 0.016553 | 1077.1851 | 0 | 3.0161 | 3.0161 | 0.02 | 0.016581 | 1076.7974 | 0 | 3.0156 | 3.0156 | 0.02 | 0.016581 | 1076.7955 | 4929.4054 | 1971.7622 | 1232.3514 | 0.084793 | 0.075655 | 0.91946 | -1162.9675 | -1162.9675 | -1162.9675 | 0 | 0 | 0 | 0 | 0 | 0 | 0
122.6667 | 122666.6667 | 133.3333 | 4 | 4.13 | 0.02 | 0.023396 | 993.2603 | 0 | 3757.6985 | 3757.6985 | 0 | 0 | 4.13 | 0 | 2.9916 | 2.9916 | 0.02 | 0.017955 | 1034.8471 | 0 | 3.0317 | 3.0317 | 0.02 | 0.017361 | 1008.8335 | 0 | 3.0058 | 3.0058 | 0.02 | 0.017308 | 1006.0404 | 0 | 3.0032 | 3.0032 | 0.02 | 0.017308 | 1005.8424 | 0 | 3.003 | 3.003 | 0.02 | 0.017309 | 1005.8274 | 6763.8573 | 2705.5429 | 1690.9643 | 0.30485 | 0.58757 | 2.1311 | 0 | 0 | 0 | 0 | 0 | 0 | 0 | 0 | 0 | 0 | 92 | 92000 | 100 | 4 | 4.13 | 0.02 | 0.031406 | 1219.8721 | 0 | 2741.7959 | 2741.7959 | 0 | 0 | 4.13 | 0 | 3.2315 | 3.2315 | 0.02 | 0.017199 | 1150.406 | 0 | 3.1168 | 3.1168 | 0.02 | 0.016391 | 1084.2411 | 0 | 3.0251 | 3.0251 | 0.02 | 0.016551 | 1077.7324 | 0 | 3.017 | 3.017 | 0.02 | 0.016579 | 1077.3471 | 0 | 3.0165 | 3.0165 | 0.02 | 0.016579 | 1077.3453 | 4935.2326 | 1974.093 | 1233.8081 | 0.084642 | 0.075407 | 0.9138 | -1164.9354 | -1164.9354 | -1164.9354 | 0 | 0 | 0 | 0 | 0 | 0 | 0
122.8 | 122800 | 133.3333 | 4 | 4.13 | 0.02 | 0.023393 | 994.0156 | 0 | 3762.0149 | 3762.0149 | 0 | 0 | 4.13 | 0 | 2.9926 | 2.9926 | 0.02 | 0.017953 | 1035.6473 | 0 | 3.0328 | 3.0328 | 0.02 | 0.017358 | 1009.5969 | 0 | 3.0068 | 3.0068 | 0.02 | 0.017305 | 1006.8081 | 0 | 3.0042 | 3.0042 | 0.02 | 0.017306 | 1006.6108 | 0 | 3.004 | 3.004 | 0.02 | 0.017306 | 1006.5958 | 6771.6268 | 2708.6507 | 1692.9067 | 0.30388 | 0.58406 | 2.1107 | 0 | 0 | 0 | 0 | 0 | 0 | 0 | 0 | 0 | 0 | 92.1 | 92100 | 100 | 4 | 4.13 | 0.02 | 0.031404 | 1220.6326 | 0 | 2745.0332 | 2745.0332 | 0 | 0 | 4.13 | 0 | 3.233 | 3.233 | 0.02 | 0.017197 | 1150.9382 | 0 | 3.1178 | 3.1178 | 0.02 | 0.016389 | 1084.7669 | 0 | 3.0259 | 3.0259 | 0.02 | 0.016549 | 1078.2795 | 0 | 3.0178 | 3.0178 | 0.02 | 0.016577 | 1077.8966 | 0 | 3.0174 | 3.0174 | 0.02 | 0.016577 | 1077.8949 | 4941.0597 | 1976.4239 | 1235.2649 | 0.084491 | 0.075161 | 0.90819 | -1166.902 | -1166.902 | -1166.902 | 0 | 0 | 0 | 0 | 0 | 0 | 0
122.9333 | 122933.3333 | 133.3333 | 4 | 4.13 | 0.02 | 0.02339 | 994.7708 | 0 | 3766.3313 | 3766.3313 | 0 | 0 | 4.13 | 0 | 2.9935 | 2.9935 | 0.02 | 0.01795 | 1036.4471 | 0 | 3.0339 | 3.0339 | 0.02 | 0.017355 | 1010.36 | 0 | 3.0078 | 3.0078 | 0.02 | 0.017303 | 1007.5754 | 0 | 3.0052 | 3.0052 | 0.02 | 0.017303 | 1007.3788 | 0 | 3.005 | 3.005 | 0.02 | 0.017303 | 1007.3639 | 6779.3963 | 2711.7585 | 1694.8491 | 0.30291 | 0.58058 | 2.0906 | 0 | 0 | 0 | 0 | 0 | 0 | 0 | 0 | 0 | 0 | 92.2 | 92200 | 100 | 4 | 4.13 | 0.02 | 0.031402 | 1221.3929 | 0 | 2748.2705 | 2748.2705 | 0 | 0 | 4.13 | 0 | 3.2346 | 3.2346 | 0.02 | 0.017195 | 1151.4701 | 0 | 3.1188 | 3.1188 | 0.02 | 0.016387 | 1085.2926 | 0 | 3.0268 | 3.0268 | 0.02 | 0.016547 | 1078.8263 | 0 | 3.0187 | 3.0187 | 0.02 | 0.016575 | 1078.4458 | 0 | 3.0182 | 3.0182 | 0.02 | 0.016575 | 1078.4443 | 4946.8869 | 1978.7547 | 1236.7217 | 0.08434 | 0.074915 | 0.90262 | -1168.8674 | -1168.8674 | -1168.8674 | 0 | 0 | 0 | 0 | 0 | 0 | 0
123.0667 | 123066.6667 | 133.3333 | 4 | 4.13 | 0.02 | 0.023388 | 995.5258 | 0 | 3770.6477 | 3770.6477 | 0 | 0 | 4.13 | 0 | 2.9945 | 2.9945 | 0.02 | 0.017947 | 1037.2466 | 0 | 3.035 | 3.035 | 0.02 | 0.017353 | 1011.1226 | 0 | 3.0088 | 3.0088 | 0.02 | 0.0173 | 1008.3423 | 0 | 3.0062 | 3.0062 | 0.02 | 0.0173 | 1008.1464 | 0 | 3.006 | 3.006 | 0.02 | 0.017301 | 1008.1316 | 6787.1658 | 2714.8663 | 1696.7915 | 0.30195 | 0.57713 | 2.0707 | 0 | 0 | 0 | 0 | 0 | 0 | 0 | 0 | 0 | 0 | 92.3 | 92300 | 100 | 4 | 4.13 | 0.02 | 0.0314 | 1222.1532 | 0 | 2751.5078 | 2751.5078 | 0 | 0 | 4.13 | 0 | 3.2361 | 3.2361 | 0.02 | 0.017193 | 1152.0016 | 0 | 3.1198 | 3.1198 | 0.02 | 0.016385 | 1085.8179 | 0 | 3.0277 | 3.0277 | 0.02 | 0.016545 | 1079.373 | 0 | 3.0196 | 3.0196 | 0.02 | 0.016573 | 1078.9948 | 0 | 3.0191 | 3.0191 | 0.02 | 0.016573 | 1078.9934 | 4952.714 | 1981.0856 | 1238.1785 | 0.08419 | 0.07467 | 0.89709 | -1170.8316 | -1170.8316 | -1170.8316 | 0 | 0 | 0 | 0 | 0 | 0 | 0
123.2 | 123200 | 133.3333 | 4 | 4.13 | 0.02 | 0.023385 | 996.2808 | 0 | 3774.9641 | 3774.9641 | 0 | 0 | 4.13 | 0 | 2.9954 | 2.9954 | 0.02 | 0.017945 | 1038.0457 | 0 | 3.0362 | 3.0362 | 0.02 | 0.01735 | 1011.8849 | 0 | 3.0098 | 3.0098 | 0.02 | 0.017297 | 1009.1089 | 0 | 3.0072 | 3.0072 | 0.02 | 0.017298 | 1008.9137 | 0 | 3.007 | 3.007 | 0.02 | 0.017298 | 1008.8989 | 6794.9353 | 2717.9741 | 1698.7338 | 0.301 | 0.5737 | 2.051 | 0 | 0 | 0 | 0 | 0 | 0 | 0 | 0 | 0 | 0 | 92.4 | 92400 | 100 | 4 | 4.13 | 0.02 | 0.031398 | 1222.9135 | 0 | 2754.7451 | 2754.7451 | 0 | 0 | 4.13 | 0 | 3.2377 | 3.2377 | 0.02 | 0.017191 | 1152.5328 | 0 | 3.1208 | 3.1208 | 0.02 | 0.016383 | 1086.3431 | 0 | 3.0285 | 3.0285 | 0.02 | 0.016543 | 1079.9194 | 0 | 3.0205 | 3.0205 | 0.02 | 0.016571 | 1079.5436 | 0 | 3.02 | 3.02 | 0.02 | 0.016571 | 1079.5423 | 4958.5411 | 1983.4165 | 1239.6353 | 0.08404 | 0.074427 | 0.8916 | -1172.7946 | -1172.7946 | -1172.7946 | 0 | 0 | 0 | 0 | 0 | 0 | 0
123.3333 | 123333.3333 | 133.3333 | 4 | 4.13 | 0.02 | 0.023382 | 997.0358 | 0 | 3779.2805 | 3779.2805 | 0 | 0 | 4.13 | 0 | 2.9964 | 2.9964 | 0.02 | 0.017942 | 1038.8444 | 0 | 3.0373 | 3.0373 | 0.02 | 0.017347 | 1012.6468 | 0 | 3.0108 | 3.0108 | 0.02 | 0.017295 | 1009.8751 | 0 | 3.0082 | 3.0082 | 0.02 | 0.017295 | 1009.6805 | 0 | 3.008 | 3.008 | 0.02 | 0.017295 | 1009.6659 | 6802.7049 | 2721.0819 | 1700.6762 | 0.30005 | 0.5703 | 2.0315 | 0 | 0 | 0 | 0 | 0 | 0 | 0 | 0 | 0 | 0 | 92.5 | 92500 | 100 | 4 | 4.13 | 0.02 | 0.031396 | 1223.6737 | 0 | 2757.9824 | 2757.9824 | 0 | 0 | 4.13 | 0 | 3.2393 | 3.2393 | 0.02 | 0.017189 | 1153.0638 | 0 | 3.1218 | 3.1218 | 0.02 | 0.016381 | 1086.868 | 0 | 3.0294 | 3.0294 | 0.02 | 0.016541 | 1080.4656 | 0 | 3.0214 | 3.0214 | 0.02 | 0.016569 | 1080.0922 | 0 | 3.0209 | 3.0209 | 0.02 | 0.016569 | 1080.091 | 4964.3683 | 1985.7473 | 1241.0921 | 0.083891 | 0.074184 | 0.88615 | -1174.7564 | -1174.7564 | -1174.7564 | 0 | 0 | 0 | 0 | 0 | 0 | 0
123.4667 | 123466.6667 | 133.3333 | 4 | 4.13 | 0.02 | 0.02338 | 997.7906 | 0 | 3783.5969 | 3783.5969 | 0 | 0 | 4.13 | 0 | 2.9973 | 2.9973 | 0.02 | 0.017939 | 1039.6427 | 0 | 3.0384 | 3.0384 | 0.02 | 0.017345 | 1013.4082 | 0 | 3.0119 | 3.0119 | 0.02 | 0.017292 | 1010.6409 | 0 | 3.0092 | 3.0092 | 0.02 | 0.017292 | 1010.4471 | 0 | 3.009 | 3.009 | 0.02 | 0.017293 | 1010.4324 | 6810.4744 | 2724.1897 | 1702.6186 | 0.2991 | 0.56693 | 2.0123 | 0 | 0 | 0 | 0 | 0 | 0 | 0 | 0 | 0 | 0 | 92.6 | 92600 | 100 | 4 | 4.13 | 0.02 | 0.031394 | 1224.4339 | 0 | 2761.2197 | 2761.2197 | 0 | 0 | 4.13 | 0 | 3.2408 | 3.2408 | 0.02 | 0.017187 | 1153.5944 | 0 | 3.1228 | 3.1228 | 0.02 | 0.016379 | 1087.3927 | 0 | 3.0303 | 3.0303 | 0.02 | 0.016539 | 1081.0115 | 0 | 3.0222 | 3.0222 | 0.02 | 0.016567 | 1080.6406 | 0 | 3.0218 | 3.0218 | 0.02 | 0.016567 | 1080.6395 | 4970.1954 | 1988.0782 | 1242.5489 | 0.083743 | 0.073943 | 0.88074 | -1176.717 | -1176.717 | -1176.717 | 0 | 0 | 0 | 0 | 0 | 0 | 0
123.6 | 123600 | 133.3333 | 4 | 4.13 | 0.02 | 0.023377 | 998.5453 | 0 | 3787.9133 | 3787.9133 | 0 | 0 | 4.13 | 0 | 2.9983 | 2.9983 | 0.02 | 0.017937 | 1040.4407 | 0 | 3.0395 | 3.0395 | 0.02 | 0.017342 | 1014.1693 | 0 | 3.0129 | 3.0129 | 0.02 | 0.017289 | 1011.4063 | 0 | 3.0102 | 3.0102 | 0.02 | 0.01729 | 1011.2132 | 0 | 3.01 | 3.01 | 0.02 | 0.01729 | 1011.1986 | 6818.2439 | 2727.2976 | 1704.561 | 0.29816 | 0.56358 | 1.9933 | 0 | 0 | 0 | 0 | 0 | 0 | 0 | 0 | 0 | 0 | 92.7 | 92700 | 100 | 4 | 4.13 | 0.02 | 0.031392 | 1225.194 | 0 | 2764.457 | 2764.457 | 0 | 0 | 4.13 | 0 | 3.2424 | 3.2424 | 0.02 | 0.017185 | 1154.1246 | 0 | 3.1238 | 3.1238 | 0.02 | 0.016377 | 1087.9172 | 0 | 3.0311 | 3.0311 | 0.02 | 0.016537 | 1081.5573 | 0 | 3.0231 | 3.0231 | 0.02 | 0.016565 | 1081.1887 | 0 | 3.0227 | 3.0227 | 0.02 | 0.016565 | 1081.1877 | 4976.0226 | 1990.409 | 1244.0056 | 0.083594 | 0.073703 | 0.87538 | -1178.6764 | -1178.6764 | -1178.6764 | 0 | 0 | 0 | 0 | 0 | 0 | 0
123.7333 | 123733.3333 | 133.3333 | 4 | 4.13 | 0.02 | 0.023374 | 999.3 | 0 | 3792.2297 | 3792.2297 | 0 | 0 | 4.13 | 0 | 2.9992 | 2.9992 | 0.02 | 0.017934 | 1041.2382 | 0 | 3.0406 | 3.0406 | 0.02 | 0.017339 | 1014.93 | 0 | 3.0139 | 3.0139 | 0.02 | 0.017287 | 1012.1714 | 0 | 3.0112 | 3.0112 | 0.02 | 0.017287 | 1011.979 | 0 | 3.011 | 3.011 | 0.02 | 0.017287 | 1011.9645 | 6826.0134 | 2730.4054 | 1706.5034 | 0.29723 | 0.56026 | 1.9744 | 0 | 0 | 0 | 0 | 0 | 0 | 0 | 0 | 0 | 0 | 92.8 | 92800 | 100 | 4 | 4.13 | 0.02 | 0.03139 | 1225.9541 | 0 | 2767.6943 | 2767.6943 | 0 | 0 | 4.13 | 0 | 3.244 | 3.244 | 0.02 | 0.017183 | 1154.6546 | 0 | 3.1248 | 3.1248 | 0.02 | 0.016375 | 1088.4414 | 0 | 3.032 | 3.032 | 0.02 | 0.016535 | 1082.1028 | 0 | 3.024 | 3.024 | 0.02 | 0.016563 | 1081.7366 | 0 | 3.0235 | 3.0235 | 0.02 | 0.016563 | 1081.7357 | 4981.8497 | 1992.7399 | 1245.4624 | 0.083446 | 0.073463 | 0.87004 | -1180.6346 | -1180.6346 | -1180.6346 | 0 | 0 | 0 | 0 | 0 | 0 | 0
123.8667 | 123866.6667 | 133.3333 | 4 | 4.13 | 0.02 | 0.023372 | 1000.0546 | 0 | 3796.5461 | 3796.5461 | 0 | 0 | 4.13 | 0 | 3.0002 | 3.0002 | 0.02 | 0.017931 | 1042.0355 | 0 | 3.0418 | 3.0418 | 0.02 | 0.017337 | 1015.6903 | 0 | 3.0149 | 3.0149 | 0.02 | 0.017284 | 1012.9361 | 0 | 3.0122 | 3.0122 | 0.02 | 0.017284 | 1012.7444 | 0 | 3.012 | 3.012 | 0.02 | 0.017285 | 1012.7299 | 6833.7829 | 2733.5132 | 1708.4457 | 0.29629 | 0.55696 | 1.9558 | 0 | 0 | 0 | 0 | 0 | 0 | 0 | 0 | 0 | 0 | 92.9 | 92900 | 100 | 4 | 4.13 | 0.02 | 0.031388 | 1226.7141 | 0 | 2770.9316 | 2770.9316 | 0 | 0 | 4.13 | 0 | 3.2455 | 3.2455 | 0.02 | 0.017181 | 1155.1843 | 0 | 3.1258 | 3.1258 | 0.02 | 0.016373 | 1088.9654 | 0 | 3.0329 | 3.0329 | 0.02 | 0.016533 | 1082.6481 | 0 | 3.0249 | 3.0249 | 0.02 | 0.016561 | 1082.2843 | 0 | 3.0244 | 3.0244 | 0.02 | 0.016561 | 1082.2835 | 4987.6768 | 1995.0707 | 1246.9192 | 0.083299 | 0.073225 | 0.86475 | -1182.5915 | -1182.5915 | -1182.5915 | 0 | 0 | 0 | 0 | 0 | 0 | 0
124 | 124000 | 133.3333 | 4 | 4.13 | 0.02 | 0.023369 | 1000.8091 | 0 | 3800.8625 | 3800.8625 | 0 | 0 | 4.13 | 0 | 3.0012 | 3.0012 | 0.02 | 0.017929 | 1042.8323 | 0 | 3.0429 | 3.0429 | 0.02 | 0.017334 | 1016.4501 | 0 | 3.0159 | 3.0159 | 0.02 | 0.017281 | 1013.7004 | 0 | 3.0132 | 3.0132 | 0.02 | 0.017282 | 1013.5094 | 0 | 3.013 | 3.013 | 0.02 | 0.017282 | 1013.495 | 6841.5525 | 2736.621 | 1710.3881 | 0.29537 | 0.55369 | 1.9374 | 0 | 0 | 0 | 0 | 0 | 0 | 0 | 0 | 0 | 0 | 93 | 93000 | 100 | 4 | 4.13 | 0.02 | 0.031386 | 1227.4741 | 0 | 2774.1689 | 2774.1689 | 0 | 0 | 4.13 | 0 | 3.2471 | 3.2471 | 0.02 | 0.017179 | 1155.7136 | 0 | 3.1268 | 3.1268 | 0.02 | 0.016371 | 1089.4892 | 0 | 3.0337 | 3.0337 | 0.02 | 0.016531 | 1083.1932 | 0 | 3.0258 | 3.0258 | 0.02 | 0.016559 | 1082.8317 | 0 | 3.0253 | 3.0253 | 0.02 | 0.016559 | 1082.8311 | 4993.504 | 1997.4016 | 1248.376 | 0.083152 | 0.072988 | 0.8595 | -1184.5473 | -1184.5473 | -1184.5473 | 0 | 0 | 0 | 0 | 0 | 0 | 0
124.1333 | 124133.3333 | 133.3333 | 4 | 4.13 | 0.02 | 0.023366 | 1001.5635 | 0 | 3805.1789 | 3805.1789 | 0 | 0 | 4.13 | 0 | 3.0021 | 3.0021 | 0.02 | 0.017926 | 1043.6288 | 0 | 3.044 | 3.044 | 0.02 | 0.017331 | 1017.2096 | 0 | 3.0169 | 3.0169 | 0.02 | 0.017279 | 1014.4644 | 0 | 3.0142 | 3.0142 | 0.02 | 0.017279 | 1014.274 | 0 | 3.0141 | 3.0141 | 0.02 | 0.017279 | 1014.2597 | 6849.322 | 2739.7288 | 1712.3305 | 0.29444 | 0.55044 | 1.9192 | 0 | 0 | 0 | 0 | 0 | 0 | 0 | 0 | 0 | 0 | 93.1 | 93100 | 100 | 4 | 4.13 | 0.02 | 0.031384 | 1228.234 | 0 | 2777.4062 | 2777.4062 | 0 | 0 | 4.13 | 0 | 3.2487 | 3.2487 | 0.02 | 0.017177 | 1156.2426 | 0 | 3.1278 | 3.1278 | 0.02 | 0.016369 | 1090.0127 | 0 | 3.0346 | 3.0346 | 0.02 | 0.016529 | 1083.7381 | 0 | 3.0266 | 3.0266 | 0.02 | 0.016557 | 1083.3789 | 0 | 3.0262 | 3.0262 | 0.02 | 0.016557 | 1083.3784 | 4999.3311 | 1999.7325 | 1249.8328 | 0.083006 | 0.072752 | 0.85429 | -1186.5019 | -1186.5019 | -1186.5019 | 0 | 0 | 0 | 0 | 0 | 0 | 0
124.2667 | 124266.6667 | 133.3333 | 4 | 4.13 | 0.02 | 0.023364 | 1002.3178 | 0 | 3809.4953 | 3809.4953 | 0 | 0 | 4.13 | 0 | 3.0031 | 3.0031 | 0.02 | 0.017923 | 1044.4248 | 0 | 3.0451 | 3.0451 | 0.02 | 0.017329 | 1017.9687 | 0 | 3.0179 | 3.0179 | 0.02 | 0.017276 | 1015.2279 | 0 | 3.0153 | 3.0153 | 0.02 | 0.017276 | 1015.0383 | 0 | 3.0151 | 3.0151 | 0.02 | 0.017277 | 1015.024 | 6857.0915 | 2742.8366 | 1714.2729 | 0.29352 | 0.54721 | 1.9012 | 0 | 0 | 0 | 0 | 0 | 0 | 0 | 0 | 0 | 0 | 93.2 | 93200 | 100 | 4 | 4.13 | 0.02 | 0.031382 | 1228.9939 | 0 | 2780.6435 | 2780.6435 | 0 | 0 | 4.13 | 0 | 3.2503 | 3.2503 | 0.02 | 0.017175 | 1156.7713 | 0 | 3.1289 | 3.1289 | 0.02 | 0.016367 | 1090.536 | 0 | 3.0355 | 3.0355 | 0.02 | 0.016527 | 1084.2827 | 0 | 3.0275 | 3.0275 | 0.02 | 0.016555 | 1083.9259 | 0 | 3.0271 | 3.0271 | 0.02 | 0.016555 | 1083.9255 | 5005.1583 | 2002.0633 | 1251.2896 | 0.08286 | 0.072517 | 0.84911 | -1188.4552 | -1188.4552 | -1188.4552 | 0 | 0 | 0 | 0 | 0 | 0 | 0
124.4 | 124400 | 133.3333 | 4 | 4.13 | 0.02 | 0.023361 | 1003.072 | 0 | 3813.8117 | 3813.8117 | 0 | 0 | 4.13 | 0 | 3.0041 | 3.0041 | 0.02 | 0.017921 | 1045.2206 | 0 | 3.0463 | 3.0463 | 0.02 | 0.017326 | 1018.7274 | 0 | 3.0189 | 3.0189 | 0.02 | 0.017273 | 1015.9911 | 0 | 3.0163 | 3.0163 | 0.02 | 0.017274 | 1015.8022 | 0 | 3.0161 | 3.0161 | 0.02 | 0.017274 | 1015.788 | 6864.861 | 2745.9444 | 1716.2153 | 0.29261 | 0.54401 | 1.8834 | 0 | 0 | 0 | 0 | 0 | 0 | 0 | 0 | 0 | 0 | 93.3 | 93300 | 100 | 4 | 4.13 | 0.02 | 0.03138 | 1229.7537 | 0 | 2783.8808 | 2783.8808 | 0 | 0 | 4.13 | 0 | 3.2518 | 3.2518 | 0.02 | 0.017173 | 1157.2997 | 0 | 3.1299 | 3.1299 | 0.02 | 0.016365 | 1091.0591 | 0 | 3.0363 | 3.0363 | 0.02 | 0.016525 | 1084.8271 | 0 | 3.0284 | 3.0284 | 0.02 | 0.016553 | 1084.4727 | 0 | 3.028 | 3.028 | 0.02 | 0.016553 | 1084.4724 | 5010.9854 | 2004.3942 | 1252.7464 | 0.082714 | 0.072283 | 0.84397 | -1190.4074 | -1190.4074 | -1190.4074 | 0 | 0 | 0 | 0 | 0 | 0 | 0
124.5333 | 124533.3333 | 133.3333 | 4 | 4.13 | 0.02 | 0.023358 | 1003.8261 | 0 | 3818.1281 | 3818.1281 | 0 | 0 | 4.13 | 0 | 3.005 | 3.005 | 0.02 | 0.017918 | 1046.0159 | 0 | 3.0474 | 3.0474 | 0.02 | 0.017323 | 1019.4857 | 0 | 3.02 | 3.02 | 0.02 | 0.017271 | 1016.7539 | 0 | 3.0173 | 3.0173 | 0.02 | 0.017271 | 1016.5657 | 0 | 3.0171 | 3.0171 | 0.02 | 0.017271 | 1016.5516 | 6872.6305 | 2749.0522 | 1718.1576 | 0.2917 | 0.54084 | 1.8658 | 0 | 0 | 0 | 0 | 0 | 0 | 0 | 0 | 0 | 0 | 93.4 | 93400 | 100 | 4 | 4.13 | 0.02 | 0.031378 | 1230.5135 | 0 | 2787.1181 | 2787.1181 | 0 | 0 | 4.13 | 0 | 3.2534 | 3.2534 | 0.02 | 0.017171 | 1157.8277 | 0 | 3.1309 | 3.1309 | 0.02 | 0.016363 | 1091.5819 | 0 | 3.0372 | 3.0372 | 0.02 | 0.016523 | 1085.3713 | 0 | 3.0293 | 3.0293 | 0.02 | 0.016551 | 1085.0192 | 0 | 3.0289 | 3.0289 | 0.02 | 0.016551 | 1085.019 | 5016.8125 | 2006.725 | 1254.2031 | 0.082569 | 0.07205 | 0.83887 | -1192.3583 | -1192.3583 | -1192.3583 | 0 | 0 | 0 | 0 | 0 | 0 | 0
124.6667 | 124666.6667 | 133.3333 | 4 | 4.13 | 0.02 | 0.023356 | 1004.5802 | 0 | 3822.4445 | 3822.4445 | 0 | 0 | 4.13 | 0 | 3.006 | 3.006 | 0.02 | 0.017915 | 1046.8109 | 0 | 3.0485 | 3.0485 | 0.02 | 0.017321 | 1020.2436 | 0 | 3.021 | 3.021 | 0.02 | 0.017268 | 1017.5164 | 0 | 3.0183 | 3.0183 | 0.02 | 0.017268 | 1017.3289 | 0 | 3.0181 | 3.0181 | 0.02 | 0.017269 | 1017.3148 | 6880.4001 | 2752.16 | 1720.1 | 0.29079 | 0.53769 | 1.8484 | 0 | 0 | 0 | 0 | 0 | 0 | 0 | 0 | 0 | 0 | 93.5 | 93500 | 100 | 4 | 4.13 | 0.02 | 0.031376 | 1231.2732 | 0 | 2790.3554 | 2790.3554 | 0 | 0 | 4.13 | 0 | 3.255 | 3.255 | 0.02 | 0.017169 | 1158.3555 | 0 | 3.1319 | 3.1319 | 0.02 | 0.016361 | 1092.1045 | 0 | 3.0381 | 3.0381 | 0.02 | 0.016521 | 1085.9153 | 0 | 3.0302 | 3.0302 | 0.02 | 0.016549 | 1085.5655 | 0 | 3.0297 | 3.0297 | 0.02 | 0.016549 | 1085.5654 | 5022.6397 | 2009.0559 | 1255.6599 | 0.082424 | 0.071818 | 0.83381 | -1194.3081 | -1194.3081 | -1194.3081 | 0 | 0 | 0 | 0 | 0 | 0 | 0
124.8 | 124800 | 133.3333 | 4 | 4.13 | 0.02 | 0.023353 | 1005.3342 | 0 | 3826.7609 | 3826.7609 | 0 | 0 | 4.13 | 0 | 3.007 | 3.007 | 0.02 | 0.017913 | 1047.6055 | 0 | 3.0497 | 3.0497 | 0.02 | 0.017318 | 1021.001 | 0 | 3.022 | 3.022 | 0.02 | 0.017265 | 1018.2785 | 0 | 3.0193 | 3.0193 | 0.02 | 0.017266 | 1018.0916 | 0 | 3.0191 | 3.0191 | 0.02 | 0.017266 | 1018.0776 | 6888.1696 | 2755.2678 | 1722.0424 | 0.28989 | 0.53456 | 1.8311 | 0 | 0 | 0 | 0 | 0 | 0 | 0 | 0 | 0 | 0 | 93.6 | 93600 | 100 | 4 | 4.13 | 0.02 | 0.031374 | 1232.0329 | 0 | 2793.5927 | 2793.5927 | 0 | 0 | 4.13 | 0 | 3.2566 | 3.2566 | 0.02 | 0.017167 | 1158.8829 | 0 | 3.1329 | 3.1329 | 0.02 | 0.016359 | 1092.6268 | 0 | 3.039 | 3.039 | 0.02 | 0.016519 | 1086.459 | 0 | 3.0311 | 3.0311 | 0.02 | 0.016547 | 1086.1116 | 0 | 3.0306 | 3.0306 | 0.02 | 0.016547 | 1086.1116 | 5028.4668 | 2011.3867 | 1257.1167 | 0.08228 | 0.071587 | 0.82878 | -1196.2567 | -1196.2567 | -1196.2567 | 0 | 0 | 0 | 0 | 0 | 0 | 0
124.9333 | 124933.3333 | 133.3333 | 4 | 4.13 | 0.02 | 0.02335 | 1006.0881 | 0 | 3831.0773 | 3831.0773 | 0 | 0 | 4.13 | 0 | 3.008 | 3.008 | 0.02 | 0.01791 | 1048.3997 | 0 | 3.0508 | 3.0508 | 0.02 | 0.017315 | 1021.7581 | 0 | 3.023 | 3.023 | 0.02 | 0.017263 | 1019.0402 | 0 | 3.0203 | 3.0203 | 0.02 | 0.017263 | 1018.854 | 0 | 3.0202 | 3.0202 | 0.02 | 0.017263 | 1018.8401 | 6895.9391 | 2758.3756 | 1723.9848 | 0.289 | 0.53145 | 1.8141 | 0 | 0 | 0 | 0 | 0 | 0 | 0 | 0 | 0 | 0 | 93.7 | 93700 | 100 | 4 | 4.13 | 0.02 | 0.031372 | 1232.7925 | 0 | 2796.83 | 2796.83 | 0 | 0 | 4.13 | 0 | 3.2582 | 3.2582 | 0.02 | 0.017165 | 1159.41 | 0 | 3.1339 | 3.1339 | 0.02 | 0.016357 | 1093.149 | 0 | 3.0398 | 3.0398 | 0.02 | 0.016517 | 1087.0026 | 0 | 3.032 | 3.032 | 0.02 | 0.016545 | 1086.6575 | 0 | 3.0315 | 3.0315 | 0.02 | 0.016545 | 1086.6576 | 5034.294 | 2013.7176 | 1258.5735 | 0.082136 | 0.071358 | 0.82379 | -1198.204 | -1198.204 | -1198.204 | 0 | 0 | 0 | 0 | 0 | 0 | 0
125.0667 | 125066.6667 | 133.3333 | 4 | 4.13 | 0.02 | 0.023348 | 1006.8419 | 0 | 3835.3937 | 3835.3937 | 0 | 0 | 4.13 | 0 | 3.0089 | 3.0089 | 0.02 | 0.017907 | 1049.1935 | 0 | 3.052 | 3.052 | 0.02 | 0.017313 | 1022.5148 | 0 | 3.024 | 3.024 | 0.02 | 0.01726 | 1019.8015 | 0 | 3.0214 | 3.0214 | 0.02 | 0.01726 | 1019.6161 | 0 | 3.0212 | 3.0212 | 0.02 | 0.017261 | 1019.6021 | 6903.7086 | 2761.4834 | 1725.9272 | 0.2881 | 0.52837 | 1.7973 | 0 | 0 | 0 | 0 | 0 | 0 | 0 | 0 | 0 | 0 | 93.8 | 93800 | 100 | 4 | 4.13 | 0.02 | 0.03137 | 1233.5521 | 0 | 2800.0673 | 2800.0673 | 0 | 0 | 4.13 | 0 | 3.2597 | 3.2597 | 0.02 | 0.017163 | 1159.9368 | 0 | 3.1349 | 3.1349 | 0.02 | 0.016355 | 1093.6709 | 0 | 3.0407 | 3.0407 | 0.02 | 0.016515 | 1087.5459 | 0 | 3.0329 | 3.0329 | 0.02 | 0.016543 | 1087.2031 | 0 | 3.0324 | 3.0324 | 0.02 | 0.016543 | 1087.2034 | 5040.1211 | 2016.0484 | 1260.0303 | 0.081992 | 0.071129 | 0.81883 | -1200.1502 | -1200.1502 | -1200.1502 | 0 | 0 | 0 | 0 | 0 | 0 | 0
125.2 | 125200 | 133.3333 | 4 | 4.13 | 0.02 | 0.023345 | 1007.5956 | 0 | 3839.7101 | 3839.7101 | 0 | 0 | 4.13 | 0 | 3.0099 | 3.0099 | 0.02 | 0.017905 | 1049.987 | 0 | 3.0531 | 3.0531 | 0.02 | 0.01731 | 1023.2711 | 0 | 3.0251 | 3.0251 | 0.02 | 0.017257 | 1020.5624 | 0 | 3.0224 | 3.0224 | 0.02 | 0.017258 | 1020.3777 | 0 | 3.0222 | 3.0222 | 0.02 | 0.017258 | 1020.3639 | 6911.4781 | 2764.5913 | 1727.8695 | 0.28722 | 0.52531 | 1.7806 | 0 | 0 | 0 | 0 | 0 | 0 | 0 | 0 | 0 | 0 | 93.9 | 93900 | 100 | 4 | 4.13 | 0.02 | 0.031368 | 1234.3117 | 0 | 2803.3046 | 2803.3046 | 0 | 0 | 4.13 | 0 | 3.2613 | 3.2613 | 0.02 | 0.017161 | 1160.4632 | 0 | 3.1359 | 3.1359 | 0.02 | 0.016353 | 1094.1926 | 0 | 3.0416 | 3.0416 | 0.02 | 0.016513 | 1088.0889 | 0 | 3.0337 | 3.0337 | 0.02 | 0.016541 | 1087.7485 | 0 | 3.0333 | 3.0333 | 0.02 | 0.016541 | 1087.7489 | 5045.9482 | 2018.3793 | 1261.4871 | 0.081849 | 0.070901 | 0.81391 | -1202.0951 | -1202.0951 | -1202.0951 | 0 | 0 | 0 | 0 | 0 | 0 | 0
125.3333 | 125333.3333 | 133.3333 | 4 | 4.13 | 0.02 | 0.023342 | 1008.3492 | 0 | 3844.0265 | 3844.0265 | 0 | 0 | 4.13 | 0 | 3.0109 | 3.0109 | 0.02 | 0.017902 | 1050.7801 | 0 | 3.0542 | 3.0542 | 0.02 | 0.017307 | 1024.027 | 0 | 3.0261 | 3.0261 | 0.02 | 0.017255 | 1021.323 | 0 | 3.0234 | 3.0234 | 0.02 | 0.017255 | 1021.139 | 0 | 3.0232 | 3.0232 | 0.02 | 0.017255 | 1021.1252 | 6919.2477 | 2767.6991 | 1729.8119 | 0.28633 | 0.52228 | 1.7641 | 0 | 0 | 0 | 0 | 0 | 0 | 0 | 0 | 0 | 0 | 94 | 94000 | 100 | 4 | 4.13 | 0.02 | 0.031366 | 1235.0712 | 0 | 2806.5419 | 2806.5419 | 0 | 0 | 4.13 | 0 | 3.2629 | 3.2629 | 0.02 | 0.017159 | 1160.9894 | 0 | 3.1369 | 3.1369 | 0.02 | 0.016351 | 1094.714 | 0 | 3.0425 | 3.0425 | 0.02 | 0.016511 | 1088.6318 | 0 | 3.0346 | 3.0346 | 0.02 | 0.016539 | 1088.2937 | 0 | 3.0342 | 3.0342 | 0.02 | 0.016539 | 1088.2942 | 5051.7754 | 2020.7102 | 1262.9438 | 0.081707 | 0.070674 | 0.80903 | -1204.0389 | -1204.0389 | -1204.0389 | 0 | 0 | 0 | 0 | 0 | 0 | 0
125.4667 | 125466.6667 | 133.3333 | 4 | 4.13 | 0.02 | 0.02334 | 1009.1027 | 0 | 3848.3429 | 3848.3429 | 0 | 0 | 4.13 | 0 | 3.0119 | 3.0119 | 0.02 | 0.017899 | 1051.5728 | 0 | 3.0554 | 3.0554 | 0.02 | 0.017305 | 1024.7825 | 0 | 3.0271 | 3.0271 | 0.02 | 0.017252 | 1022.0832 | 0 | 3.0244 | 3.0244 | 0.02 | 0.017252 | 1021.8999 | 0 | 3.0243 | 3.0243 | 0.02 | 0.017253 | 1021.8861 | 6927.0172 | 2770.8069 | 1731.7543 | 0.28545 | 0.51926 | 1.7478 | 0 | 0 | 0 | 0 | 0 | 0 | 0 | 0 | 0 | 0 | 94.1 | 94100 | 100 | 4 | 4.13 | 0.02 | 0.031364 | 1235.8306 | 0 | 2809.7792 | 2809.7792 | 0 | 0 | 4.13 | 0 | 3.2645 | 3.2645 | 0.02 | 0.017157 | 1161.5152 | 0 | 3.138 | 3.138 | 0.02 | 0.016349 | 1095.2352 | 0 | 3.0433 | 3.0433 | 0.02 | 0.016509 | 1089.1744 | 0 | 3.0355 | 3.0355 | 0.02 | 0.016537 | 1088.8387 | 0 | 3.0351 | 3.0351 | 0.02 | 0.016537 | 1088.8392 | 5057.6025 | 2023.041 | 1264.4006 | 0.081564 | 0.070448 | 0.80418 | -1205.9815 | -1205.9815 | -1205.9815 | 0 | 0 | 0 | 0 | 0 | 0 | 0
125.6 | 125600 | 133.3333 | 4 | 4.13 | 0.02 | 0.023337 | 1009.8562 | 0 | 3852.6593 | 3852.6593 | 0 | 0 | 4.13 | 0 | 3.0129 | 3.0129 | 0.02 | 0.017897 | 1052.3651 | 0 | 3.0565 | 3.0565 | 0.02 | 0.017302 | 1025.5376 | 0 | 3.0282 | 3.0282 | 0.02 | 0.017249 | 1022.843 | 0 | 3.0255 | 3.0255 | 0.02 | 0.01725 | 1022.6604 | 0 | 3.0253 | 3.0253 | 0.02 | 0.01725 | 1022.6467 | 6934.7867 | 2773.9147 | 1733.6967 | 0.28457 | 0.51627 | 1.7317 | 0 | 0 | 0 | 0 | 0 | 0 | 0 | 0 | 0 | 0 | 94.2 | 94200 | 100 | 4 | 4.13 | 0.02 | 0.031362 | 1236.59 | 0 | 2813.0165 | 2813.0165 | 0 | 0 | 4.13 | 0 | 3.2661 | 3.2661 | 0.02 | 0.017155 | 1162.0407 | 0 | 3.139 | 3.139 | 0.02 | 0.016347 | 1095.7562 | 0 | 3.0442 | 3.0442 | 0.02 | 0.016507 | 1089.7169 | 0 | 3.0364 | 3.0364 | 0.02 | 0.016535 | 1089.3834 | 0 | 3.036 | 3.036 | 0.02 | 0.016535 | 1089.3841 | 5063.4297 | 2025.3719 | 1265.8574 | 0.081422 | 0.070224 | 0.79936 | -1207.9228 | -1207.9228 | -1207.9228 | 0 | 0 | 0 | 0 | 0 | 0 | 0
125.7333 | 125733.3333 | 133.3333 | 4 | 4.13 | 0.02 | 0.023334 | 1010.6096 | 0 | 3856.9757 | 3856.9757 | 0 | 0 | 4.13 | 0 | 3.0139 | 3.0139 | 0.02 | 0.017894 | 1053.157 | 0 | 3.0577 | 3.0577 | 0.02 | 0.017299 | 1026.2923 | 0 | 3.0292 | 3.0292 | 0.02 | 0.017247 | 1023.6025 | 0 | 3.0265 | 3.0265 | 0.02 | 0.017247 | 1023.4205 | 0 | 3.0263 | 3.0263 | 0.02 | 0.017247 | 1023.4069 | 6942.5562 | 2777.0225 | 1735.6391 | 0.2837 | 0.5133 | 1.7157 | 0 | 0 | 0 | 0 | 0 | 0 | 0 | 0 | 0 | 0 | 94.3 | 94300 | 100 | 4 | 4.13 | 0.02 | 0.03136 | 1237.3493 | 0 | 2816.2538 | 2816.2538 | 0 | 0 | 4.13 | 0 | 3.2677 | 3.2677 | 0.02 | 0.017153 | 1162.5659 | 0 | 3.14 | 3.14 | 0.02 | 0.016345 | 1096.2769 | 0 | 3.0451 | 3.0451 | 0.02 | 0.016505 | 1090.2591 | 0 | 3.0373 | 3.0373 | 0.02 | 0.016533 | 1089.9279 | 0 | 3.0369 | 3.0369 | 0.02 | 0.016533 | 1089.9287 | 5069.2568 | 2027.7027 | 1267.3142 | 0.081281 | 0.07 | 0.79458 | -1209.863 | -1209.863 | -1209.863 | 0 | 0 | 0 | 0 | 0 | 0 | 0
125.8667 | 125866.6667 | 133.3333 | 4 | 4.13 | 0.02 | 0.023332 | 1011.3628 | 0 | 3861.2921 | 3861.2921 | 0 | 0 | 4.13 | 0 | 3.0148 | 3.0148 | 0.02 | 0.017891 | 1053.9486 | 0 | 3.0588 | 3.0588 | 0.02 | 0.017297 | 1027.0466 | 0 | 3.0302 | 3.0302 | 0.02 | 0.017244 | 1024.3615 | 0 | 3.0275 | 3.0275 | 0.02 | 0.017244 | 1024.1803 | 0 | 3.0273 | 3.0273 | 0.02 | 0.017245 | 1024.1667 | 6950.3257 | 2780.1303 | 1737.5814 | 0.28284 | 0.51035 | 1.7 | 0 | 0 | 0 | 0 | 0 | 0 | 0 | 0 | 0 | 0 | 94.4 | 94400 | 100 | 4 | 4.13 | 0.02 | 0.031358 | 1238.1086 | 0 | 2819.4911 | 2819.4911 | 0 | 0 | 4.13 | 0 | 3.2693 | 3.2693 | 0.02 | 0.017151 | 1163.0908 | 0 | 3.141 | 3.141 | 0.02 | 0.016343 | 1096.7974 | 0 | 3.046 | 3.046 | 0.02 | 0.016503 | 1090.801 | 0 | 3.0382 | 3.0382 | 0.02 | 0.016531 | 1090.4722 | 0 | 3.0378 | 3.0378 | 0.02 | 0.016531 | 1090.4731 | 5075.0839 | 2030.0336 | 1268.771 | 0.08114 | 0.069777 | 0.78984 | -1211.802 | -1211.802 | -1211.802 | 0 | 0 | 0 | 0 | 0 | 0 | 0
126 | 126000 | 133.3333 | 4 | 4.13 | 0.02 | 0.023329 | 1012.116 | 0 | 3865.6085 | 3865.6085 | 0 | 0 | 4.13 | 0 | 3.0158 | 3.0158 | 0.02 | 0.017889 | 1054.7398 | 0 | 3.06 | 3.06 | 0.02 | 0.017294 | 1027.8005 | 0 | 3.0313 | 3.0313 | 0.02 | 0.017241 | 1025.1202 | 0 | 3.0286 | 3.0286 | 0.02 | 0.017242 | 1024.9397 | 0 | 3.0284 | 3.0284 | 0.02 | 0.017242 | 1024.9262 | 6958.0953 | 2783.2381 | 1739.5238 | 0.28197 | 0.50743 | 1.6843 | 0 | 0 | 0 | 0 | 0 | 0 | 0 | 0 | 0 | 0 | 94.5 | 94500 | 100 | 4 | 4.13 | 0.02 | 0.031356 | 1238.8679 | 0 | 2822.7284 | 2822.7284 | 0 | 0 | 4.13 | 0 | 3.2709 | 3.2709 | 0.02 | 0.017149 | 1163.6154 | 0 | 3.142 | 3.142 | 0.02 | 0.016341 | 1097.3177 | 0 | 3.0468 | 3.0468 | 0.02 | 0.016501 | 1091.3428 | 0 | 3.0391 | 3.0391 | 0.02 | 0.016529 | 1091.0163 | 0 | 3.0387 | 3.0387 | 0.02 | 0.016529 | 1091.0172 | 5080.9111 | 2032.3644 | 1270.2278 | 0.081 | 0.069555 | 0.78513 | -1213.7398 | -1213.7398 | -1213.7398 | 0 | 0 | 0 | 0 | 0 | 0 | 0
126.1333 | 126133.3333 | 133.3333 | 4 | 4.13 | 0.02 | 0.023326 | 1012.8691 | 0 | 3869.9249 | 3869.9249 | 0 | 0 | 4.13 | 0 | 3.0168 | 3.0168 | 0.02 | 0.017886 | 1055.5306 | 0 | 3.0611 | 3.0611 | 0.02 | 0.017291 | 1028.5539 | 0 | 3.0323 | 3.0323 | 0.02 | 0.017239 | 1025.8785 | 0 | 3.0296 | 3.0296 | 0.02 | 0.017239 | 1025.6987 | 0 | 3.0294 | 3.0294 | 0.02 | 0.017239 | 1025.6853 | 6965.8648 | 2786.3459 | 1741.4662 | 0.28111 | 0.50453 | 1.6689 | 0 | 0 | 0 | 0 | 0 | 0 | 0 | 0 | 0 | 0 | 94.6 | 94600 | 100 | 4 | 4.13 | 0.02 | 0.031354 | 1239.6271 | 0 | 2825.9657 | 2825.9657 | 0 | 0 | 4.13 | 0 | 3.2725 | 3.2725 | 0.02 | 0.017147 | 1164.1396 | 0 | 3.143 | 3.143 | 0.02 | 0.016339 | 1097.8377 | 0 | 3.0477 | 3.0477 | 0.02 | 0.016499 | 1091.8843 | 0 | 3.04 | 3.04 | 0.02 | 0.016527 | 1091.5601 | 0 | 3.0396 | 3.0396 | 0.02 | 0.016527 | 1091.5612 | 5086.7382 | 2034.6953 | 1271.6846 | 0.080859 | 0.069334 | 0.78045 | -1215.6764 | -1215.6764 | -1215.6764 | 0 | 0 | 0 | 0 | 0 | 0 | 0
126.2667 | 126266.6667 | 133.3333 | 4 | 4.13 | 0.02 | 0.023324 | 1013.6222 | 0 | 3874.2413 | 3874.2413 | 0 | 0 | 4.13 | 0 | 3.0178 | 3.0178 | 0.02 | 0.017883 | 1056.3211 | 0 | 3.0623 | 3.0623 | 0.02 | 0.017289 | 1029.307 | 0 | 3.0333 | 3.0333 | 0.02 | 0.017236 | 1026.6365 | 0 | 3.0306 | 3.0306 | 0.02 | 0.017236 | 1026.4573 | 0 | 3.0305 | 3.0305 | 0.02 | 0.017237 | 1026.444 | 6973.6343 | 2789.4537 | 1743.4086 | 0.28026 | 0.50164 | 1.6536 | 0 | 0 | 0 | 0 | 0 | 0 | 0 | 0 | 0 | 0 | 94.7 | 94700 | 100 | 4 | 4.13 | 0.02 | 0.031352 | 1240.3862 | 0 | 2829.203 | 2829.203 | 0 | 0 | 4.13 | 0 | 3.2741 | 3.2741 | 0.02 | 0.017145 | 1164.6635 | 0 | 3.144 | 3.144 | 0.02 | 0.016337 | 1098.3576 | 0 | 3.0486 | 3.0486 | 0.02 | 0.016497 | 1092.4256 | 0 | 3.0409 | 3.0409 | 0.02 | 0.016525 | 1092.1037 | 0 | 3.0405 | 3.0405 | 0.02 | 0.016525 | 1092.1049 | 5092.5654 | 2037.0261 | 1273.1413 | 0.08072 | 0.069114 | 0.77581 | -1217.6118 | -1217.6118 | -1217.6118 | 0 | 0 | 0 | 0 | 0 | 0 | 0
126.4 | 126400 | 133.3333 | 4 | 4.13 | 0.02 | 0.023321 | 1014.3751 | 0 | 3878.5577 | 3878.5577 | 0 | 0 | 4.13 | 0 | 3.0188 | 3.0188 | 0.02 | 0.017881 | 1057.1111 | 0 | 3.0635 | 3.0635 | 0.02 | 0.017286 | 1030.0597 | 0 | 3.0344 | 3.0344 | 0.02 | 0.017233 | 1027.394 | 0 | 3.0317 | 3.0317 | 0.02 | 0.017234 | 1027.2156 | 0 | 3.0315 | 3.0315 | 0.02 | 0.017234 | 1027.2023 | 6981.4038 | 2792.5615 | 1745.351 | 0.27941 | 0.49878 | 1.6385 | 0 | 0 | 0 | 0 | 0 | 0 | 0 | 0 | 0 | 0 | 94.8 | 94800 | 100 | 4 | 4.13 | 0.02 | 0.03135 | 1241.1453 | 0 | 2832.4403 | 2832.4403 | 0 | 0 | 4.13 | 0 | 3.2757 | 3.2757 | 0.02 | 0.017143 | 1165.1871 | 0 | 3.1451 | 3.1451 | 0.02 | 0.016335 | 1098.8771 | 0 | 3.0495 | 3.0495 | 0.02 | 0.016495 | 1092.9667 | 0 | 3.0418 | 3.0418 | 0.02 | 0.016523 | 1092.6471 | 0 | 3.0414 | 3.0414 | 0.02 | 0.016523 | 1092.6484 | 5098.3925 | 2039.357 | 1274.5981 | 0.08058 | 0.068895 | 0.7712 | -1219.546 | -1219.546 | -1219.546 | 0 | 0 | 0 | 0 | 0 | 0 | 0
126.5333 | 126533.3333 | 133.3333 | 4 | 4.13 | 0.02 | 0.023318 | 1015.1279 | 0 | 3882.8741 | 3882.8741 | 0 | 0 | 4.13 | 0 | 3.0198 | 3.0198 | 0.02 | 0.017878 | 1057.9008 | 0 | 3.0646 | 3.0646 | 0.02 | 0.017283 | 1030.812 | 0 | 3.0354 | 3.0354 | 0.02 | 0.017231 | 1028.1512 | 0 | 3.0327 | 3.0327 | 0.02 | 0.017231 | 1027.9735 | 0 | 3.0325 | 3.0325 | 0.02 | 0.017231 | 1027.9602 | 6989.1733 | 2795.6693 | 1747.2933 | 0.27856 | 0.49594 | 1.6236 | 0 | 0 | 0 | 0 | 0 | 0 | 0 | 0 | 0 | 0 | 94.9 | 94900 | 100 | 4 | 4.13 | 0.02 | 0.031348 | 1241.9044 | 0 | 2835.6776 | 2835.6776 | 0 | 0 | 4.13 | 0 | 3.2774 | 3.2774 | 0.02 | 0.017141 | 1165.7104 | 0 | 3.1461 | 3.1461 | 0.02 | 0.016333 | 1099.3965 | 0 | 3.0504 | 3.0504 | 0.02 | 0.016493 | 1093.5076 | 0 | 3.0427 | 3.0427 | 0.02 | 0.016521 | 1093.1902 | 0 | 3.0423 | 3.0423 | 0.02 | 0.016521 | 1093.1916 | 5104.2196 | 2041.6879 | 1276.0549 | 0.080442 | 0.068677 | 0.76662 | -1221.479 | -1221.479 | -1221.479 | 0 | 0 | 0 | 0 | 0 | 0 | 0
126.6667 | 126666.6667 | 133.3333 | 4 | 4.13 | 0.02 | 0.023316 | 1015.8807 | 0 | 3887.1905 | 3887.1905 | 0 | 0 | 4.13 | 0 | 3.0208 | 3.0208 | 0.02 | 0.017875 | 1058.6901 | 0 | 3.0658 | 3.0658 | 0.02 | 0.017281 | 1031.5639 | 0 | 3.0365 | 3.0365 | 0.02 | 0.017228 | 1028.908 | 0 | 3.0338 | 3.0338 | 0.02 | 0.017228 | 1028.731 | 0 | 3.0336 | 3.0336 | 0.02 | 0.017229 | 1028.7178 | 6996.9429 | 2798.7771 | 1749.2357 | 0.27771 | 0.49312 | 1.6088 | 0 | 0 | 0 | 0 | 0 | 0 | 0 | 0 | 0 | 0 | 95 | 95000 | 100 | 4 | 4.13 | 0.02 | 0.031346 | 1242.6634 | 0 | 2838.9149 | 2838.9149 | 0 | 0 | 4.13 | 0 | 3.279 | 3.279 | 0.02 | 0.017139 | 1166.2334 | 0 | 3.1471 | 3.1471 | 0.02 | 0.016331 | 1099.9156 | 0 | 3.0512 | 3.0512 | 0.02 | 0.016491 | 1094.0482 | 0 | 3.0436 | 3.0436 | 0.02 | 0.016519 | 1093.7331 | 0 | 3.0432 | 3.0432 | 0.02 | 0.016519 | 1093.7346 | 5110.0468 | 2044.0187 | 1277.5117 | 0.080303 | 0.06846 | 0.76207 | -1223.4109 | -1223.4109 | -1223.4109 | 0 | 0 | 0 | 0 | 0 | 0 | 0
126.8 | 126800 | 133.3333 | 4 | 4.13 | 0.02 | 0.023313 | 1016.6334 | 0 | 3891.5069 | 3891.5069 | 0 | 0 | 4.13 | 0 | 3.0218 | 3.0218 | 0.02 | 0.017873 | 1059.4791 | 0 | 3.067 | 3.067 | 0.02 | 0.017278 | 1032.3154 | 0 | 3.0375 | 3.0375 | 0.02 | 0.017225 | 1029.6644 | 0 | 3.0348 | 3.0348 | 0.02 | 0.017226 | 1029.4881 | 0 | 3.0346 | 3.0346 | 0.02 | 0.017226 | 1029.475 | 7004.7124 | 2801.8849 | 1751.1781 | 0.27688 | 0.49033 | 1.5942 | 0 | 0 | 0 | 0 | 0 | 0 | 0 | 0 | 0 | 0 | 95.1 | 95100 | 100 | 4 | 4.13 | 0.02 | 0.031344 | 1243.4223 | 0 | 2842.1522 | 2842.1522 | 0 | 0 | 4.13 | 0 | 3.2806 | 3.2806 | 0.02 | 0.017137 | 1166.756 | 0 | 3.1481 | 3.1481 | 0.02 | 0.016329 | 1100.4345 | 0 | 3.0521 | 3.0521 | 0.02 | 0.016489 | 1094.5886 | 0 | 3.0445 | 3.0445 | 0.02 | 0.016517 | 1094.2758 | 0 | 3.0441 | 3.0441 | 0.02 | 0.016517 | 1094.2774 | 5115.8739 | 2046.3496 | 1278.9685 | 0.080165 | 0.068244 | 0.75756 | -1225.3415 | -1225.3415 | -1225.3415 | 0 | 0 | 0 | 0 | 0 | 0 | 0
126.9333 | 126933.3333 | 133.3333 | 4 | 4.13 | 0.02 | 0.02331 | 1017.386 | 0 | 3895.8233 | 3895.8233 | 0 | 0 | 4.13 | 0 | 3.0228 | 3.0228 | 0.02 | 0.01787 | 1060.2676 | 0 | 3.0681 | 3.0681 | 0.02 | 0.017275 | 1033.0665 | 0 | 3.0386 | 3.0386 | 0.02 | 0.017223 | 1030.4205 | 0 | 3.0358 | 3.0358 | 0.02 | 0.017223 | 1030.2449 | 0 | 3.0357 | 3.0357 | 0.02 | 0.017223 | 1030.2318 | 7012.4819 | 2804.9928 | 1753.1205 | 0.27604 | 0.48755 | 1.5797 | 0 | 0 | 0 | 0 | 0 | 0 | 0 | 0 | 0 | 0 | 95.2 | 95200 | 100 | 4 | 4.13 | 0.02 | 0.031342 | 1244.1813 | 0 | 2845.3895 | 2845.3895 | 0 | 0 | 4.13 | 0 | 3.2822 | 3.2822 | 0.02 | 0.017135 | 1167.2784 | 0 | 3.1491 | 3.1491 | 0.02 | 0.016327 | 1100.9532 | 0 | 3.053 | 3.053 | 0.02 | 0.016487 | 1095.1288 | 0 | 3.0454 | 3.0454 | 0.02 | 0.016515 | 1094.8183 | 0 | 3.045 | 3.045 | 0.02 | 0.016515 | 1094.82 | 5121.7011 | 2048.6804 | 1280.4253 | 0.080027 | 0.068029 | 0.75308 | -1227.271 | -1227.271 | -1227.271 | 0 | 0 | 0 | 0 | 0 | 0 | 0
127.0667 | 127066.6667 | 133.3333 | 4 | 4.13 | 0.02 | 0.023308 | 1018.1385 | 0 | 3900.1397 | 3900.1397 | 0 | 0 | 4.13 | 0 | 3.0238 | 3.0238 | 0.02 | 0.017867 | 1061.0558 | 0 | 3.0693 | 3.0693 | 0.02 | 0.017273 | 1033.8171 | 0 | 3.0396 | 3.0396 | 0.02 | 0.01722 | 1031.1761 | 0 | 3.0369 | 3.0369 | 0.02 | 0.01722 | 1031.0012 | 0 | 3.0367 | 3.0367 | 0.02 | 0.017221 | 1030.9882 | 7020.2514 | 2808.1006 | 1755.0629 | 0.27521 | 0.48479 | 1.5654 | 0 | 0 | 0 | 0 | 0 | 0 | 0 | 0 | 0 | 0 | 95.3 | 95300 | 100 | 4 | 4.13 | 0.02 | 0.03134 | 1244.9401 | 0 | 2848.6268 | 2848.6268 | 0 | 0 | 4.13 | 0 | 3.2838 | 3.2838 | 0.02 | 0.017133 | 1167.8004 | 0 | 3.1502 | 3.1502 | 0.02 | 0.016325 | 1101.4716 | 0 | 3.0539 | 3.0539 | 0.02 | 0.016485 | 1095.6688 | 0 | 3.0463 | 3.0463 | 0.02 | 0.016513 | 1095.3606 | 0 | 3.0459 | 3.0459 | 0.02 | 0.016513 | 1095.3624 | 5127.5282 | 2051.0113 | 1281.8821 | 0.07989 | 0.067815 | 0.74863 | -1229.1992 | -1229.1992 | -1229.1992 | 0 | 0 | 0 | 0 | 0 | 0 | 0
127.2 | 127200 | 133.3333 | 4 | 4.13 | 0.02 | 0.023305 | 1018.8909 | 0 | 3904.4561 | 3904.4561 | 0 | 0 | 4.13 | 0 | 3.0249 | 3.0249 | 0.02 | 0.017865 | 1061.8436 | 0 | 3.0705 | 3.0705 | 0.02 | 0.01727 | 1034.5674 | 0 | 3.0407 | 3.0407 | 0.02 | 0.017217 | 1031.9314 | 0 | 3.0379 | 3.0379 | 0.02 | 0.017218 | 1031.7572 | 0 | 3.0378 | 3.0378 | 0.02 | 0.017218 | 1031.7443 | 7028.0209 | 2811.2084 | 1757.0052 | 0.27438 | 0.48205 | 1.5512 | 0 | 0 | 0 | 0 | 0 | 0 | 0 | 0 | 0 | 0 | 95.4 | 95400 | 100 | 4 | 4.13 | 0.02 | 0.031338 | 1245.6989 | 0 | 2851.8641 | 2851.8641 | 0 | 0 | 4.13 | 0 | 3.2854 | 3.2854 | 0.02 | 0.017131 | 1168.3221 | 0 | 3.1512 | 3.1512 | 0.02 | 0.016323 | 1101.9898 | 0 | 3.0548 | 3.0548 | 0.02 | 0.016483 | 1096.2086 | 0 | 3.0472 | 3.0472 | 0.02 | 0.016511 | 1095.9026 | 0 | 3.0468 | 3.0468 | 0.02 | 0.016511 | 1095.9045 | 5133.3553 | 2053.3421 | 1283.3388 | 0.079753 | 0.067602 | 0.74422 | -1231.1263 | -1231.1263 | -1231.1263 | 0 | 0 | 0 | 0 | 0 | 0 | 0
127.3333 | 127333.3333 | 133.3333 | 4 | 4.13 | 0.02 | 0.023302 | 1019.6432 | 0 | 3908.7725 | 3908.7725 | 0 | 0 | 4.13 | 0 | 3.0259 | 3.0259 | 0.02 | 0.017862 | 1062.631 | 0 | 3.0716 | 3.0716 | 0.02 | 0.017267 | 1035.3173 | 0 | 3.0417 | 3.0417 | 0.02 | 0.017215 | 1032.6864 | 0 | 3.039 | 3.039 | 0.02 | 0.017215 | 1032.5128 | 0 | 3.0388 | 3.0388 | 0.02 | 0.017215 | 1032.4999 | 7035.7905 | 2814.3162 | 1758.9476 | 0.27356 | 0.47933 | 1.5372 | 0 | 0 | 0 | 0 | 0 | 0 | 0 | 0 | 0 | 0 | 95.5 | 95500 | 100 | 4 | 4.13 | 0.02 | 0.031336 | 1246.4577 | 0 | 2855.1014 | 2855.1014 | 0 | 0 | 4.13 | 0 | 3.2871 | 3.2871 | 0.02 | 0.017129 | 1168.8435 | 0 | 3.1522 | 3.1522 | 0.02 | 0.016321 | 1102.5077 | 0 | 3.0557 | 3.0557 | 0.02 | 0.016481 | 1096.7481 | 0 | 3.0481 | 3.0481 | 0.02 | 0.016509 | 1096.4444 | 0 | 3.0477 | 3.0477 | 0.02 | 0.016509 | 1096.4464 | 5139.1825 | 2055.673 | 1284.7956 | 0.079617 | 0.067389 | 0.73983 | -1233.0522 | -1233.0522 | -1233.0522 | 0 | 0 | 0 | 0 | 0 | 0 | 0
127.4667 | 127466.6667 | 133.3333 | 4 | 4.13 | 0.02 | 0.0233 | 1020.3955 | 0 | 3913.0889 | 3913.0889 | 0 | 0 | 4.13 | 0 | 3.0269 | 3.0269 | 0.02 | 0.017859 | 1063.418 | 0 | 3.0728 | 3.0728 | 0.02 | 0.017265 | 1036.0668 | 0 | 3.0428 | 3.0428 | 0.02 | 0.017212 | 1033.4409 | 0 | 3.04 | 3.04 | 0.02 | 0.017212 | 1033.2681 | 0 | 3.0399 | 3.0399 | 0.02 | 0.017213 | 1033.2552 | 7043.56 | 2817.424 | 1760.89 | 0.27274 | 0.47664 | 1.5234 | 0 | 0 | 0 | 0 | 0 | 0 | 0 | 0 | 0 | 0 | 95.6 | 95600 | 100 | 4 | 4.13 | 0.02 | 0.031334 | 1247.2164 | 0 | 2858.3387 | 2858.3387 | 0 | 0 | 4.13 | 0 | 3.2887 | 3.2887 | 0.02 | 0.017127 | 1169.3645 | 0 | 3.1532 | 3.1532 | 0.02 | 0.016319 | 1103.0255 | 0 | 3.0566 | 3.0566 | 0.02 | 0.016479 | 1097.2874 | 0 | 3.049 | 3.049 | 0.02 | 0.016507 | 1096.9859 | 0 | 3.0486 | 3.0486 | 0.02 | 0.016507 | 1096.9881 | 5145.0096 | 2058.0039 | 1286.2524 | 0.079481 | 0.067178 | 0.73548 | -1234.9769 | -1234.9769 | -1234.9769 | 0 | 0 | 0 | 0 | 0 | 0 | 0
127.6 | 127600 | 133.3333 | 4 | 4.13 | 0.02 | 0.023297 | 1021.1477 | 0 | 3917.4053 | 3917.4053 | 0 | 0 | 4.13 | 0 | 3.0279 | 3.0279 | 0.02 | 0.017857 | 1064.2046 | 0 | 3.074 | 3.074 | 0.02 | 0.017262 | 1036.8159 | 0 | 3.0438 | 3.0438 | 0.02 | 0.017209 | 1034.195 | 0 | 3.0411 | 3.0411 | 0.02 | 0.01721 | 1034.0229 | 0 | 3.0409 | 3.0409 | 0.02 | 0.01721 | 1034.0101 | 7051.3295 | 2820.5318 | 1762.8324 | 0.27192 | 0.47396 | 1.5097 | 0 | 0 | 0 | 0 | 0 | 0 | 0 | 0 | 0 | 0 | 95.7 | 95700 | 100 | 4 | 4.13 | 0.02 | 0.031332 | 1247.9751 | 0 | 2861.576 | 2861.576 | 0 | 0 | 4.13 | 0 | 3.2903 | 3.2903 | 0.02 | 0.017125 | 1169.8853 | 0 | 3.1542 | 3.1542 | 0.02 | 0.016317 | 1103.543 | 0 | 3.0574 | 3.0574 | 0.02 | 0.016477 | 1097.8265 | 0 | 3.0499 | 3.0499 | 0.02 | 0.016505 | 1097.5273 | 0 | 3.0495 | 3.0495 | 0.02 | 0.016505 | 1097.5295 | 5150.8368 | 2060.3347 | 1287.7092 | 0.079345 | 0.066967 | 0.73115 | -1236.9004 | -1236.9004 | -1236.9004 | 0 | 0 | 0 | 0 | 0 | 0 | 0
127.7333 | 127733.3333 | 133.3333 | 4 | 4.13 | 0.02 | 0.023294 | 1021.8997 | 0 | 3921.7217 | 3921.7217 | 0 | 0 | 4.13 | 0 | 3.0289 | 3.0289 | 0.02 | 0.017854 | 1064.9909 | 0 | 3.0752 | 3.0752 | 0.02 | 0.017259 | 1037.5645 | 0 | 3.0449 | 3.0449 | 0.02 | 0.017207 | 1034.9488 | 0 | 3.0422 | 3.0422 | 0.02 | 0.017207 | 1034.7774 | 0 | 3.042 | 3.042 | 0.02 | 0.017207 | 1034.7647 | 7059.099 | 2823.6396 | 1764.7748 | 0.27111 | 0.4713 | 1.4961 | 0 | 0 | 0 | 0 | 0 | 0 | 0 | 0 | 0 | 0 | 95.8 | 95800 | 100 | 4 | 4.13 | 0.02 | 0.03133 | 1248.7337 | 0 | 2864.8133 | 2864.8133 | 0 | 0 | 4.13 | 0 | 3.292 | 3.292 | 0.02 | 0.017123 | 1170.4057 | 0 | 3.1553 | 3.1553 | 0.02 | 0.016315 | 1104.0602 | 0 | 3.0583 | 3.0583 | 0.02 | 0.016475 | 1098.3654 | 0 | 3.0508 | 3.0508 | 0.02 | 0.016503 | 1098.0684 | 0 | 3.0504 | 3.0504 | 0.02 | 0.016503 | 1098.0707 | 5156.6639 | 2062.6656 | 1289.166 | 0.07921 | 0.066758 | 0.72686 | -1238.8228 | -1238.8228 | -1238.8228 | 0 | 0 | 0 | 0 | 0 | 0 | 0
127.8667 | 127866.6667 | 133.3333 | 4 | 4.13 | 0.02 | 0.023292 | 1022.6517 | 0 | 3926.0381 | 3926.0381 | 0 | 0 | 4.13 | 0 | 3.0299 | 3.0299 | 0.02 | 0.017851 | 1065.7768 | 0 | 3.0763 | 3.0763 | 0.02 | 0.017257 | 1038.3128 | 0 | 3.046 | 3.046 | 0.02 | 0.017204 | 1035.7022 | 0 | 3.0432 | 3.0432 | 0.02 | 0.017204 | 1035.5315 | 0 | 3.043 | 3.043 | 0.02 | 0.017205 | 1035.5188 | 7066.8685 | 2826.7474 | 1766.7171 | 0.2703 | 0.46866 | 1.4827 | 0 | 0 | 0 | 0 | 0 | 0 | 0 | 0 | 0 | 0 | 95.9 | 95900 | 100 | 4 | 4.13 | 0.02 | 0.031328 | 1249.4923 | 0 | 2868.0506 | 2868.0506 | 0 | 0 | 4.13 | 0 | 3.2936 | 3.2936 | 0.02 | 0.017121 | 1170.9258 | 0 | 3.1563 | 3.1563 | 0.02 | 0.016313 | 1104.5773 | 0 | 3.0592 | 3.0592 | 0.02 | 0.016473 | 1098.904 | 0 | 3.0517 | 3.0517 | 0.02 | 0.016501 | 1098.6093 | 0 | 3.0513 | 3.0513 | 0.02 | 0.016501 | 1098.6117 | 5162.491 | 2064.9964 | 1290.6228 | 0.079075 | 0.066549 | 0.7226 | -1240.7439 | -1240.7439 | -1240.7439 | 0 | 0 | 0 | 0 | 0 | 0 | 0
128 | 128000 | 133.3333 | 4 | 4.13 | 0.02 | 0.023289 | 1023.4036 | 0 | 3930.3545 | 3930.3545 | 0 | 0 | 4.13 | 0 | 3.0309 | 3.0309 | 0.02 | 0.017849 | 1066.5623 | 0 | 3.0775 | 3.0775 | 0.02 | 0.017254 | 1039.0607 | 0 | 3.047 | 3.047 | 0.02 | 0.017201 | 1036.4553 | 0 | 3.0443 | 3.0443 | 0.02 | 0.017202 | 1036.2853 | 0 | 3.0441 | 3.0441 | 0.02 | 0.017202 | 1036.2726 | 7074.6381 | 2829.8552 | 1768.6595 | 0.26949 | 0.46604 | 1.4694 | 0 | 0 | 0 | 0 | 0 | 0 | 0 | 0 | 0 | 0 | 96 | 96000 | 100 | 4 | 4.13 | 0.02 | 0.031326 | 1250.2508 | 0 | 2871.2879 | 2871.2879 | 0 | 0 | 4.13 | 0 | 3.2952 | 3.2952 | 0.02 | 0.017119 | 1171.4456 | 0 | 3.1573 | 3.1573 | 0.02 | 0.016311 | 1105.0941 | 0 | 3.0601 | 3.0601 | 0.02 | 0.016471 | 1099.4424 | 0 | 3.0526 | 3.0526 | 0.02 | 0.016499 | 1099.1499 | 0 | 3.0522 | 3.0522 | 0.02 | 0.016499 | 1099.1525 | 5168.3182 | 2067.3273 | 1292.0795 | 0.07894 | 0.066341 | 0.71836 | -1242.6639 | -1242.6639 | -1242.6639 | 0 | 0 | 0 | 0 | 0 | 0 | 0
128.1333 | 128133.3333 | 133.3333 | 4 | 4.13 | 0.02 | 0.023286 | 1024.1554 | 0 | 3934.6709 | 3934.6709 | 0 | 0 | 4.13 | 0 | 3.032 | 3.032 | 0.02 | 0.017846 | 1067.3474 | 0 | 3.0787 | 3.0787 | 0.02 | 0.017251 | 1039.8081 | 0 | 3.0481 | 3.0481 | 0.02 | 0.017199 | 1037.2079 | 0 | 3.0453 | 3.0453 | 0.02 | 0.017199 | 1037.0386 | 0 | 3.0452 | 3.0452 | 0.02 | 0.017199 | 1037.026 | 7082.4076 | 2832.963 | 1770.6019 | 0.26869 | 0.46344 | 1.4563 | 0 | 0 | 0 | 0 | 0 | 0 | 0 | 0 | 0 | 0 | 96.1 | 96100 | 100 | 4 | 4.13 | 0.02 | 0.031324 | 1251.0093 | 0 | 2874.5252 | 2874.5252 | 0 | 0 | 4.13 | 0 | 3.2969 | 3.2969 | 0.02 | 0.017117 | 1171.965 | 0 | 3.1583 | 3.1583 | 0.02 | 0.016309 | 1105.6107 | 0 | 3.061 | 3.061 | 0.02 | 0.016469 | 1099.9806 | 0 | 3.0535 | 3.0535 | 0.02 | 0.016497 | 1099.6904 | 0 | 3.0531 | 3.0531 | 0.02 | 0.016497 | 1099.693 | 5174.1453 | 2069.6581 | 1293.5363 | 0.078806 | 0.066134 | 0.71416 | -1244.5827 | -1244.5827 | -1244.5827 | 0 | 0 | 0 | 0 | 0 | 0 | 0
128.2667 | 128266.6667 | 133.3333 | 4 | 4.13 | 0.02 | 0.023284 | 1024.9072 | 0 | 3938.9873 | 3938.9873 | 0 | 0 | 4.13 | 0 | 3.033 | 3.033 | 0.02 | 0.017843 | 1068.1321 | 0 | 3.0799 | 3.0799 | 0.02 | 0.017249 | 1040.5552 | 0 | 3.0491 | 3.0491 | 0.02 | 0.017196 | 1037.9602 | 0 | 3.0464 | 3.0464 | 0.02 | 0.017196 | 1037.7916 | 0 | 3.0462 | 3.0462 | 0.02 | 0.017197 | 1037.7791 | 7090.1771 | 2836.0708 | 1772.5443 | 0.26789 | 0.46086 | 1.4433 | 0 | 0 | 0 | 0 | 0 | 0 | 0 | 0 | 0 | 0 | 96.2 | 96200 | 100 | 4 | 4.13 | 0.02 | 0.031322 | 1251.7677 | 0 | 2877.7625 | 2877.7625 | 0 | 0 | 4.13 | 0 | 3.2985 | 3.2985 | 0.02 | 0.017115 | 1172.4842 | 0 | 3.1593 | 3.1593 | 0.02 | 0.016307 | 1106.127 | 0 | 3.0619 | 3.0619 | 0.02 | 0.016467 | 1100.5186 | 0 | 3.0544 | 3.0544 | 0.02 | 0.016495 | 1100.2306 | 0 | 3.0541 | 3.0541 | 0.02 | 0.016495 | 1100.2333 | 5179.9725 | 2071.989 | 1294.9931 | 0.078672 | 0.065928 | 0.70999 | -1246.5003 | -1246.5003 | -1246.5003 | 0 | 0 | 0 | 0 | 0 | 0 | 0
128.4 | 128400 | 133.3333 | 4 | 4.13 | 0.02 | 0.023281 | 1025.6588 | 0 | 3943.3037 | 3943.3037 | 0 | 0 | 4.13 | 0 | 3.034 | 3.034 | 0.02 | 0.017841 | 1068.9165 | 0 | 3.0811 | 3.0811 | 0.02 | 0.017246 | 1041.3019 | 0 | 3.0502 | 3.0502 | 0.02 | 0.017193 | 1038.712 | 0 | 3.0475 | 3.0475 | 0.02 | 0.017194 | 1038.5442 | 0 | 3.0473 | 3.0473 | 0.02 | 0.017194 | 1038.5317 | 7097.9466 | 2839.1786 | 1774.4867 | 0.2671 | 0.45829 | 1.4304 | 0 | 0 | 0 | 0 | 0 | 0 | 0 | 0 | 0 | 0 | 96.3 | 96300 | 100 | 4 | 4.13 | 0.02 | 0.03132 | 1252.5261 | 0 | 2880.9998 | 2880.9998 | 0 | 0 | 4.13 | 0 | 3.3001 | 3.3001 | 0.02 | 0.017113 | 1173.003 | 0 | 3.1604 | 3.1604 | 0.02 | 0.016305 | 1106.6431 | 0 | 3.0628 | 3.0628 | 0.02 | 0.016465 | 1101.0564 | 0 | 3.0553 | 3.0553 | 0.02 | 0.016493 | 1100.7706 | 0 | 3.055 | 3.055 | 0.02 | 0.016493 | 1100.7734 | 5185.7996 | 2074.3198 | 1296.4499 | 0.078539 | 0.065723 | 0.70584 | -1248.4167 | -1248.4167 | -1248.4167 | 0 | 0 | 0 | 0 | 0 | 0 | 0
128.5333 | 128533.3333 | 133.3333 | 4 | 4.13 | 0.02 | 0.023278 | 1026.4104 | 0 | 3947.6201 | 3947.6201 | 0 | 0 | 4.13 | 0 | 3.0351 | 3.0351 | 0.02 | 0.017838 | 1069.7004 | 0 | 3.0823 | 3.0823 | 0.02 | 0.017243 | 1042.0481 | 0 | 3.0513 | 3.0513 | 0.02 | 0.017191 | 1039.4636 | 0 | 3.0485 | 3.0485 | 0.02 | 0.017191 | 1039.2964 | 0 | 3.0483 | 3.0483 | 0.02 | 0.017191 | 1039.284 | 7105.7161 | 2842.2865 | 1776.429 | 0.26631 | 0.45575 | 1.4177 | 0 | 0 | 0 | 0 | 0 | 0 | 0 | 0 | 0 | 0 | 96.4 | 96400 | 100 | 4 | 4.13 | 0.02 | 0.031318 | 1253.2844 | 0 | 2884.2371 | 2884.2371 | 0 | 0 | 4.13 | 0 | 3.3018 | 3.3018 | 0.02 | 0.017111 | 1173.5215 | 0 | 3.1614 | 3.1614 | 0.02 | 0.016303 | 1107.159 | 0 | 3.0637 | 3.0637 | 0.02 | 0.016463 | 1101.5939 | 0 | 3.0563 | 3.0563 | 0.02 | 0.016491 | 1101.3103 | 0 | 3.0559 | 3.0559 | 0.02 | 0.016491 | 1101.3133 | 5191.6267 | 2076.6507 | 1297.9067 | 0.078406 | 0.065519 | 0.70173 | -1250.332 | -1250.332 | -1250.332 | 0 | 0 | 0 | 0 | 0 | 0 | 0
128.6667 | 128666.6667 | 133.3333 | 4 | 4.13 | 0.02 | 0.023276 | 1027.1619 | 0 | 3951.9365 | 3951.9365 | 0 | 0 | 4.13 | 0 | 3.0361 | 3.0361 | 0.02 | 0.017835 | 1070.484 | 0 | 3.0835 | 3.0835 | 0.02 | 0.017241 | 1042.794 | 0 | 3.0523 | 3.0523 | 0.02 | 0.017188 | 1040.2147 | 0 | 3.0496 | 3.0496 | 0.02 | 0.017188 | 1040.0482 | 0 | 3.0494 | 3.0494 | 0.02 | 0.017189 | 1040.0358 | 7113.4857 | 2845.3943 | 1778.3714 | 0.26552 | 0.45322 | 1.4051 | 0 | 0 | 0 | 0 | 0 | 0 | 0 | 0 | 0 | 0 | 96.5 | 96500 | 100 | 4 | 4.13 | 0.02 | 0.031316 | 1254.0427 | 0 | 2887.4744 | 2887.4744 | 0 | 0 | 4.13 | 0 | 3.3034 | 3.3034 | 0.02 | 0.017109 | 1174.0397 | 0 | 3.1624 | 3.1624 | 0.02 | 0.016301 | 1107.6747 | 0 | 3.0646 | 3.0646 | 0.02 | 0.016461 | 1102.1312 | 0 | 3.0572 | 3.0572 | 0.02 | 0.016489 | 1101.8499 | 0 | 3.0568 | 3.0568 | 0.02 | 0.016489 | 1101.8529 | 5197.4539 | 2078.9816 | 1299.3635 | 0.078273 | 0.065316 | 0.69764 | -1252.2461 | -1252.2461 | -1252.2461 | 0 | 0 | 0 | 0 | 0 | 0 | 0
128.8 | 128800 | 133.3333 | 4 | 4.13 | 0.02 | 0.023273 | 1027.9132 | 0 | 3956.2529 | 3956.2529 | 0 | 0 | 4.13 | 0 | 3.0371 | 3.0371 | 0.02 | 0.017833 | 1071.2672 | 0 | 3.0846 | 3.0846 | 0.02 | 0.017238 | 1043.5394 | 0 | 3.0534 | 3.0534 | 0.02 | 0.017185 | 1040.9654 | 0 | 3.0507 | 3.0507 | 0.02 | 0.017186 | 1040.7996 | 0 | 3.0505 | 3.0505 | 0.02 | 0.017186 | 1040.7873 | 7121.2552 | 2848.5021 | 1780.3138 | 0.26474 | 0.45071 | 1.3926 | 0 | 0 | 0 | 0 | 0 | 0 | 0 | 0 | 0 | 0 | 96.6 | 96600 | 100 | 4 | 4.13 | 0.02 | 0.031314 | 1254.8009 | 0 | 2890.7117 | 2890.7117 | 0 | 0 | 4.13 | 0 | 3.3051 | 3.3051 | 0.02 | 0.017107 | 1174.5576 | 0 | 3.1634 | 3.1634 | 0.02 | 0.016299 | 1108.1901 | 0 | 3.0655 | 3.0655 | 0.02 | 0.016459 | 1102.6683 | 0 | 3.0581 | 3.0581 | 0.02 | 0.016487 | 1102.3892 | 0 | 3.0577 | 3.0577 | 0.02 | 0.016487 | 1102.3923 | 5203.281 | 2081.3124 | 1300.8203 | 0.078141 | 0.065113 | 0.69359 | -1254.1589 | -1254.1589 | -1254.1589 | 0 | 0 | 0 | 0 | 0 | 0 | 0
128.9333 | 128933.3333 | 133.3333 | 4 | 4.13 | 0.02 | 0.02327 | 1028.6645 | 0 | 3960.5693 | 3960.5693 | 0 | 0 | 4.13 | 0 | 3.0382 | 3.0382 | 0.02 | 0.01783 | 1072.0501 | 0 | 3.0858 | 3.0858 | 0.02 | 0.017235 | 1044.2845 | 0 | 3.0545 | 3.0545 | 0.02 | 0.017183 | 1041.7158 | 0 | 3.0517 | 3.0517 | 0.02 | 0.017183 | 1041.5507 | 0 | 3.0516 | 3.0516 | 0.02 | 0.017183 | 1041.5385 | 7129.0247 | 2851.6099 | 1782.2562 | 0.26396 | 0.44822 | 1.3803 | 0 | 0 | 0 | 0 | 0 | 0 | 0 | 0 | 0 | 0 | 96.7 | 96700 | 100 | 4 | 4.13 | 0.02 | 0.031312 | 1255.5591 | 0 | 2893.949 | 2893.949 | 0 | 0 | 4.13 | 0 | 3.3067 | 3.3067 | 0.02 | 0.017105 | 1175.0751 | 0 | 3.1645 | 3.1645 | 0.02 | 0.016297 | 1108.7053 | 0 | 3.0663 | 3.0663 | 0.02 | 0.016457 | 1103.2052 | 0 | 3.059 | 3.059 | 0.02 | 0.016485 | 1102.9283 | 0 | 3.0586 | 3.0586 | 0.02 | 0.016485 | 1102.9315 | 5209.1082 | 2083.6433 | 1302.277 | 0.078009 | 0.064912 | 0.68956 | -1256.0707 | -1256.0707 | -1256.0707 | 0 | 0 | 0 | 0 | 0 | 0 | 0
129.0667 | 129066.6667 | 133.3333 | 4 | 4.13 | 0.02 | 0.023268 | 1029.4158 | 0 | 3964.8857 | 3964.8857 | 0 | 0 | 4.13 | 0 | 3.0392 | 3.0392 | 0.02 | 0.017827 | 1072.8325 | 0 | 3.087 | 3.087 | 0.02 | 0.017233 | 1045.0291 | 0 | 3.0556 | 3.0556 | 0.02 | 0.01718 | 1042.4658 | 0 | 3.0528 | 3.0528 | 0.02 | 0.01718 | 1042.3014 | 0 | 3.0526 | 3.0526 | 0.02 | 0.017181 | 1042.2892 | 7136.7942 | 2854.7177 | 1784.1986 | 0.26319 | 0.44575 | 1.3681 | 0 | 0 | 0 | 0 | 0 | 0 | 0 | 0 | 0 | 0 | 96.8 | 96800 | 100 | 4 | 4.13 | 0.02 | 0.03131 | 1256.3172 | 0 | 2897.1863 | 2897.1863 | 0 | 0 | 4.13 | 0 | 3.3084 | 3.3084 | 0.02 | 0.017103 | 1175.5924 | 0 | 3.1655 | 3.1655 | 0.02 | 0.016295 | 1109.2203 | 0 | 3.0672 | 3.0672 | 0.02 | 0.016455 | 1103.7418 | 0 | 3.0599 | 3.0599 | 0.02 | 0.016483 | 1103.4671 | 0 | 3.0595 | 3.0595 | 0.02 | 0.016483 | 1103.4704 | 5214.9353 | 2085.9741 | 1303.7338 | 0.077878 | 0.064711 | 0.68556 | -1257.9812 | -1257.9812 | -1257.9812 | 0 | 0 | 0 | 0 | 0 | 0 | 0
129.2 | 129200 | 133.3333 | 4 | 4.13 | 0.02 | 0.023265 | 1030.1669 | 0 | 3969.2021 | 3969.2021 | 0 | 0 | 4.13 | 0 | 3.0402 | 3.0402 | 0.02 | 0.017825 | 1073.6145 | 0 | 3.0882 | 3.0882 | 0.02 | 0.01723 | 1045.7734 | 0 | 3.0566 | 3.0566 | 0.02 | 0.017177 | 1043.2154 | 0 | 3.0539 | 3.0539 | 0.02 | 0.017178 | 1043.0517 | 0 | 3.0537 | 3.0537 | 0.02 | 0.017178 | 1043.0396 | 7144.5637 | 2857.8255 | 1786.1409 | 0.26241 | 0.44329 | 1.356 | 0 | 0 | 0 | 0 | 0 | 0 | 0 | 0 | 0 | 0 | 96.9 | 96900 | 100 | 4 | 4.13 | 0.02 | 0.031308 | 1257.0753 | 0 | 2900.4236 | 2900.4236 | 0 | 0 | 4.13 | 0 | 3.31 | 3.31 | 0.02 | 0.017101 | 1176.1093 | 0 | 3.1665 | 3.1665 | 0.02 | 0.016293 | 1109.735 | 0 | 3.0681 | 3.0681 | 0.02 | 0.016453 | 1104.2783 | 0 | 3.0608 | 3.0608 | 0.02 | 0.016481 | 1104.0058 | 0 | 3.0604 | 3.0604 | 0.02 | 0.016481 | 1104.0091 | 5220.7624 | 2088.305 | 1305.1906 | 0.077747 | 0.064511 | 0.68158 | -1259.8906 | -1259.8906 | -1259.8906 | 0 | 0 | 0 | 0 | 0 | 0 | 0
129.3333 | 129333.3333 | 133.3333 | 4 | 4.13 | 0.02 | 0.023262 | 1030.9179 | 0 | 3973.5185 | 3973.5185 | 0 | 0 | 4.13 | 0 | 3.0413 | 3.0413 | 0.02 | 0.017822 | 1074.3962 | 0 | 3.0894 | 3.0894 | 0.02 | 0.017227 | 1046.5172 | 0 | 3.0577 | 3.0577 | 0.02 | 0.017175 | 1043.9646 | 0 | 3.055 | 3.055 | 0.02 | 0.017175 | 1043.8016 | 0 | 3.0548 | 3.0548 | 0.02 | 0.017175 | 1043.7896 | 7152.3333 | 2860.9333 | 1788.0833 | 0.26164 | 0.44085 | 1.3441 | 0 | 0 | 0 | 0 | 0 | 0 | 0 | 0 | 0 | 0 | 97 | 97000 | 100 | 4 | 4.13 | 0.02 | 0.031306 | 1257.8333 | 0 | 2903.6609 | 2903.6609 | 0 | 0 | 4.13 | 0 | 3.3117 | 3.3117 | 0.02 | 0.017099 | 1176.6259 | 0 | 3.1676 | 3.1676 | 0.02 | 0.016291 | 1110.2495 | 0 | 3.069 | 3.069 | 0.02 | 0.016451 | 1104.8145 | 0 | 3.0617 | 3.0617 | 0.02 | 0.016479 | 1104.5442 | 0 | 3.0614 | 3.0614 | 0.02 | 0.016479 | 1104.5476 | 5226.5896 | 2090.6358 | 1306.6474 | 0.077616 | 0.064312 | 0.67764 | -1261.7987 | -1261.7987 | -1261.7987 | 0 | 0 | 0 | 0 | 0 | 0 | 0
129.4667 | 129466.6667 | 133.3333 | 4 | 4.13 | 0.02 | 0.02326 | 1031.6689 | 0 | 3977.8349 | 3977.8349 | 0 | 0 | 4.13 | 0 | 3.0423 | 3.0423 | 0.02 | 0.017819 | 1075.1775 | 0 | 3.0906 | 3.0906 | 0.02 | 0.017225 | 1047.2606 | 0 | 3.0588 | 3.0588 | 0.02 | 0.017172 | 1044.7135 | 0 | 3.056 | 3.056 | 0.02 | 0.017172 | 1044.5512 | 0 | 3.0559 | 3.0559 | 0.02 | 0.017173 | 1044.5392 | 7160.1028 | 2864.0411 | 1790.0257 | 0.26088 | 0.43843 | 1.3323 | 0 | 0 | 0 | 0 | 0 | 0 | 0 | 0 | 0 | 0 | 97.1 | 97100 | 100 | 4 | 4.13 | 0.02 | 0.031304 | 1258.5913 | 0 | 2906.8982 | 2906.8982 | 0 | 0 | 4.13 | 0 | 3.3133 | 3.3133 | 0.02 | 0.017097 | 1177.1422 | 0 | 3.1686 | 3.1686 | 0.02 | 0.016289 | 1110.7638 | 0 | 3.0699 | 3.0699 | 0.02 | 0.016449 | 1105.3505 | 0 | 3.0626 | 3.0626 | 0.02 | 0.016477 | 1105.0823 | 0 | 3.0623 | 3.0623 | 0.02 | 0.016477 | 1105.0859 | 5232.4167 | 2092.9667 | 1308.1042 | 0.077486 | 0.064114 | 0.67372 | -1263.7057 | -1263.7057 | -1263.7057 | 0 | 0 | 0 | 0 | 0 | 0 | 0
129.6 | 129600 | 133.3333 | 4 | 4.13 | 0.02 | 0.023257 | 1032.4198 | 0 | 3982.1513 | 3982.1513 | 0 | 0 | 4.13 | 0 | 3.0434 | 3.0434 | 0.02 | 0.017817 | 1075.9584 | 0 | 3.0918 | 3.0918 | 0.02 | 0.017222 | 1048.0037 | 0 | 3.0599 | 3.0599 | 0.02 | 0.017169 | 1045.4619 | 0 | 3.0571 | 3.0571 | 0.02 | 0.01717 | 1045.3003 | 0 | 3.0569 | 3.0569 | 0.02 | 0.01717 | 1045.2884 | 7167.8723 | 2867.1489 | 1791.9681 | 0.26012 | 0.43603 | 1.3206 | 0 | 0 | 0 | 0 | 0 | 0 | 0 | 0 | 0 | 0 | 97.2 | 97200 | 100 | 4 | 4.13 | 0.02 | 0.031302 | 1259.3493 | 0 | 2910.1355 | 2910.1355 | 0 | 0 | 4.13 | 0 | 3.315 | 3.315 | 0.02 | 0.017095 | 1177.6581 | 0 | 3.1696 | 3.1696 | 0.02 | 0.016287 | 1111.2778 | 0 | 3.0708 | 3.0708 | 0.02 | 0.016447 | 1105.8862 | 0 | 3.0636 | 3.0636 | 0.02 | 0.016475 | 1105.6203 | 0 | 3.0632 | 3.0632 | 0.02 | 0.016475 | 1105.624 | 5238.2439 | 2095.2975 | 1309.561 | 0.077356 | 0.063917 | 0.66983 | -1265.6116 | -1265.6116 | -1265.6116 | 0 | 0 | 0 | 0 | 0 | 0 | 0
129.7333 | 129733.3333 | 133.3333 | 4 | 4.13 | 0.02 | 0.023254 | 1033.1705 | 0 | 3986.4677 | 3986.4677 | 0 | 0 | 4.13 | 0 | 3.0444 | 3.0444 | 0.02 | 0.017814 | 1076.7389 | 0 | 3.093 | 3.093 | 0.02 | 0.017219 | 1048.7463 | 0 | 3.0609 | 3.0609 | 0.02 | 0.017167 | 1046.21 | 0 | 3.0582 | 3.0582 | 0.02 | 0.017167 | 1046.0491 | 0 | 3.058 | 3.058 | 0.02 | 0.017167 | 1046.0372 | 7175.6418 | 2870.2567 | 1793.9105 | 0.25936 | 0.43364 | 1.309 | 0 | 0 | 0 | 0 | 0 | 0 | 0 | 0 | 0 | 0 | 97.3 | 97300 | 100 | 4 | 4.13 | 0.02 | 0.0313 | 1260.1072 | 0 | 2913.3728 | 2913.3728 | 0 | 0 | 4.13 | 0 | 3.3167 | 3.3167 | 0.02 | 0.017093 | 1178.1738 | 0 | 3.1706 | 3.1706 | 0.02 | 0.016285 | 1111.7916 | 0 | 3.0717 | 3.0717 | 0.02 | 0.016445 | 1106.4218 | 0 | 3.0645 | 3.0645 | 0.02 | 0.016473 | 1106.158 | 0 | 3.0641 | 3.0641 | 0.02 | 0.016473 | 1106.1618 | 5244.071 | 2097.6284 | 1311.0178 | 0.077227 | 0.06372 | 0.66597 | -1267.5162 | -1267.5162 | -1267.5162 | 0 | 0 | 0 | 0 | 0 | 0 | 0
129.8667 | 129866.6667 | 133.3333 | 4 | 4.13 | 0.02 | 0.023252 | 1033.9212 | 0 | 3990.7841 | 3990.7841 | 0 | 0 | 4.13 | 0 | 3.0454 | 3.0454 | 0.02 | 0.017811 | 1077.519 | 0 | 3.0942 | 3.0942 | 0.02 | 0.017217 | 1049.4885 | 0 | 3.062 | 3.062 | 0.02 | 0.017164 | 1046.9577 | 0 | 3.0593 | 3.0593 | 0.02 | 0.017164 | 1046.7975 | 0 | 3.0591 | 3.0591 | 0.02 | 0.017165 | 1046.7857 | 7183.4113 | 2873.3645 | 1795.8528 | 0.2586 | 0.43127 | 1.2975 | 0 | 0 | 0 | 0 | 0 | 0 | 0 | 0 | 0 | 0 | 97.4 | 97400 | 100 | 4 | 4.13 | 0.02 | 0.031298 | 1260.865 | 0 | 2916.6101 | 2916.6101 | 0 | 0 | 4.13 | 0 | 3.3183 | 3.3183 | 0.02 | 0.017091 | 1178.6891 | 0 | 3.1717 | 3.1717 | 0.02 | 0.016283 | 1112.3052 | 0 | 3.0726 | 3.0726 | 0.02 | 0.016443 | 1106.9571 | 0 | 3.0654 | 3.0654 | 0.02 | 0.016471 | 1106.6955 | 0 | 3.065 | 3.065 | 0.02 | 0.016471 | 1106.6994 | 5249.8981 | 2099.9593 | 1312.4745 | 0.077097 | 0.063525 | 0.66213 | -1269.4197 | -1269.4197 | -1269.4197 | 0 | 0 | 0 | 0 | 0 | 0 | 0
130 | 130000 | 133.3333 | 4 | 4.13 | 0.02 | 0.023249 | 1034.6719 | 0 | 3995.1005 | 3995.1005 | 0 | 0 | 4.13 | 0 | 3.0465 | 3.0465 | 0.02 | 0.017809 | 1078.2988 | 0 | 3.0954 | 3.0954 | 0.02 | 0.017214 | 1050.2303 | 0 | 3.0631 | 3.0631 | 0.02 | 0.017161 | 1047.7051 | 0 | 3.0604 | 3.0604 | 0.02 | 0.017162 | 1047.5456 | 0 | 3.0602 | 3.0602 | 0.02 | 0.017162 | 1047.5338 | 7191.1809 | 2876.4723 | 1797.7952 | 0.25785 | 0.42892 | 1.2862 | 0 | 0 | 0 | 0 | 0 | 0 | 0 | 0 | 0 | 0 | 97.5 | 97500 | 100 | 4 | 4.13 | 0.02 | 0.031296 | 1261.6228 | 0 | 2919.8474 | 2919.8474 | 0 | 0 | 4.13 | 0 | 3.32 | 3.32 | 0.02 | 0.017089 | 1179.2041 | 0 | 3.1727 | 3.1727 | 0.02 | 0.016281 | 1112.8186 | 0 | 3.0735 | 3.0735 | 0.02 | 0.016441 | 1107.4922 | 0 | 3.0663 | 3.0663 | 0.02 | 0.016469 | 1107.2328 | 0 | 3.066 | 3.066 | 0.02 | 0.016469 | 1107.2367 | 5255.7253 | 2102.2901 | 1313.9313 | 0.076969 | 0.06333 | 0.65833 | -1271.322 | -1271.322 | -1271.322 | 0 | 0 | 0 | 0 | 0 | 0 | 0
130.1333 | 130133.3333 | 133.3333 | 4 | 4.13 | 0.02 | 0.023246 | 1035.4224 | 0 | 3999.4169 | 3999.4169 | 0 | 0 | 4.13 | 0 | 3.0476 | 3.0476 | 0.02 | 0.017806 | 1079.0781 | 0 | 3.0967 | 3.0967 | 0.02 | 0.017211 | 1050.9717 | 0 | 3.0642 | 3.0642 | 0.02 | 0.017159 | 1048.452 | 0 | 3.0614 | 3.0614 | 0.02 | 0.017159 | 1048.2932 | 0 | 3.0613 | 3.0613 | 0.02 | 0.017159 | 1048.2815 | 7198.9504 | 2879.5801 | 1799.7376 | 0.25711 | 0.42658 | 1.275 | 0 | 0 | 0 | 0 | 0 | 0 | 0 | 0 | 0 | 0 | 97.6 | 97600 | 100 | 4 | 4.13 | 0.02 | 0.031294 | 1262.3805 | 0 | 2923.0847 | 2923.0847 | 0 | 0 | 4.13 | 0 | 3.3217 | 3.3217 | 0.02 | 0.017087 | 1179.7188 | 0 | 3.1737 | 3.1737 | 0.02 | 0.016279 | 1113.3317 | 0 | 3.0744 | 3.0744 | 0.02 | 0.016439 | 1108.0271 | 0 | 3.0672 | 3.0672 | 0.02 | 0.016467 | 1107.7698 | 0 | 3.0669 | 3.0669 | 0.02 | 0.016467 | 1107.7739 | 5261.5524 | 2104.621 | 1315.3881 | 0.07684 | 0.063136 | 0.65454 | -1273.2232 | -1273.2232 | -1273.2232 | 0 | 0 | 0 | 0 | 0 | 0 | 0
130.2667 | 130266.6667 | 133.3333 | 4 | 4.13 | 0.02 | 0.023244 | 1036.1728 | 0 | 4003.7333 | 4003.7333 | 0 | 0 | 4.13 | 0 | 3.0486 | 3.0486 | 0.02 | 0.017803 | 1079.8571 | 0 | 3.0979 | 3.0979 | 0.02 | 0.017209 | 1051.7127 | 0 | 3.0653 | 3.0653 | 0.02 | 0.017156 | 1049.1986 | 0 | 3.0625 | 3.0625 | 0.02 | 0.017156 | 1049.0405 | 0 | 3.0623 | 3.0623 | 0.02 | 0.017157 | 1049.0288 | 7206.7199 | 2882.688 | 1801.68 | 0.25636 | 0.42427 | 1.2639 | 0 | 0 | 0 | 0 | 0 | 0 | 0 | 0 | 0 | 0 | 97.7 | 97700 | 100 | 4 | 4.13 | 0.02 | 0.031292 | 1263.1382 | 0 | 2926.322 | 2926.322 | 0 | 0 | 4.13 | 0 | 3.3233 | 3.3233 | 0.02 | 0.017085 | 1180.2331 | 0 | 3.1748 | 3.1748 | 0.02 | 0.016277 | 1113.8446 | 0 | 3.0753 | 3.0753 | 0.02 | 0.016437 | 1108.5617 | 0 | 3.0681 | 3.0681 | 0.02 | 0.016465 | 1108.3067 | 0 | 3.0678 | 3.0678 | 0.02 | 0.016465 | 1108.3108 | 5267.3796 | 2106.9518 | 1316.8449 | 0.076712 | 0.062943 | 0.65079 | -1275.1231 | -1275.1231 | -1275.1231 | 0 | 0 | 0 | 0 | 0 | 0 | 0
130.4 | 130400 | 133.3333 | 4 | 4.13 | 0.02 | 0.023241 | 1036.9232 | 0 | 4008.0497 | 4008.0497 | 0 | 0 | 4.13 | 0 | 3.0497 | 3.0497 | 0.02 | 0.017801 | 1080.6357 | 0 | 3.0991 | 3.0991 | 0.02 | 0.017206 | 1052.4533 | 0 | 3.0664 | 3.0664 | 0.02 | 0.017153 | 1049.9448 | 0 | 3.0636 | 3.0636 | 0.02 | 0.017154 | 1049.7874 | 0 | 3.0634 | 3.0634 | 0.02 | 0.017154 | 1049.7757 | 7214.4894 | 2885.7958 | 1803.6224 | 0.25562 | 0.42196 | 1.2529 | 0 | 0 | 0 | 0 | 0 | 0 | 0 | 0 | 0 | 0 | 97.8 | 97800 | 100 | 4 | 4.13 | 0.02 | 0.03129 | 1263.8959 | 0 | 2929.5593 | 2929.5593 | 0 | 0 | 4.13 | 0 | 3.325 | 3.325 | 0.02 | 0.017083 | 1180.7472 | 0 | 3.1758 | 3.1758 | 0.02 | 0.016275 | 1114.3573 | 0 | 3.0762 | 3.0762 | 0.02 | 0.016435 | 1109.0962 | 0 | 3.0691 | 3.0691 | 0.02 | 0.016463 | 1108.8433 | 0 | 3.0687 | 3.0687 | 0.02 | 0.016463 | 1108.8475 | 5273.2067 | 2109.2827 | 1318.3017 | 0.076584 | 0.06275 | 0.64706 | -1277.0219 | -1277.0219 | -1277.0219 | 0 | 0 | 0 | 0 | 0 | 0 | 0
130.5333 | 130533.3333 | 133.3333 | 4 | 4.13 | 0.02 | 0.023238 | 1037.6734 | 0 | 4012.3661 | 4012.3661 | 0 | 0 | 4.13 | 0 | 3.0507 | 3.0507 | 0.02 | 0.017798 | 1081.4139 | 0 | 3.1003 | 3.1003 | 0.02 | 0.017203 | 1053.1935 | 0 | 3.0675 | 3.0675 | 0.02 | 0.017151 | 1050.6906 | 0 | 3.0647 | 3.0647 | 0.02 | 0.017151 | 1050.5339 | 0 | 3.0645 | 3.0645 | 0.02 | 0.017151 | 1050.5223 | 7222.2589 | 2888.9036 | 1805.5647 | 0.25488 | 0.41968 | 1.242 | 0 | 0 | 0 | 0 | 0 | 0 | 0 | 0 | 0 | 0 | 97.9 | 97900 | 100 | 4 | 4.13 | 0.02 | 0.031288 | 1264.6535 | 0 | 2932.7966 | 2932.7966 | 0 | 0 | 4.13 | 0 | 3.3267 | 3.3267 | 0.02 | 0.017081 | 1181.2609 | 0 | 3.1768 | 3.1768 | 0.02 | 0.016273 | 1114.8697 | 0 | 3.0771 | 3.0771 | 0.02 | 0.016433 | 1109.6304 | 0 | 3.07 | 3.07 | 0.02 | 0.016461 | 1109.3796 | 0 | 3.0696 | 3.0696 | 0.02 | 0.016461 | 1109.3839 | 5279.0338 | 2111.6135 | 1319.7585 | 0.076457 | 0.062559 | 0.64335 | -1278.9196 | -1278.9196 | -1278.9196 | 0 | 0 | 0 | 0 | 0 | 0 | 0
130.6667 | 130666.6667 | 133.3333 | 4 | 4.13 | 0.02 | 0.023236 | 1038.4236 | 0 | 4016.6825 | 4016.6825 | 0 | 0 | 4.13 | 0 | 3.0518 | 3.0518 | 0.02 | 0.017795 | 1082.1917 | 0 | 3.1015 | 3.1015 | 0.02 | 0.017201 | 1053.9333 | 0 | 3.0686 | 3.0686 | 0.02 | 0.017148 | 1051.436 | 0 | 3.0658 | 3.0658 | 0.02 | 0.017148 | 1051.28 | 0 | 3.0656 | 3.0656 | 0.02 | 0.017149 | 1051.2685 | 7230.0285 | 2892.0114 | 1807.5071 | 0.25415 | 0.41741 | 1.2312 | 0 | 0 | 0 | 0 | 0 | 0 | 0 | 0 | 0 | 0 | 98 | 98000 | 100 | 4 | 4.13 | 0.02 | 0.031286 | 1265.411 | 0 | 2936.0339 | 2936.0339 | 0 | 0 | 4.13 | 0 | 3.3284 | 3.3284 | 0.02 | 0.017079 | 1181.7743 | 0 | 3.1779 | 3.1779 | 0.02 | 0.016271 | 1115.3819 | 0 | 3.078 | 3.078 | 0.02 | 0.016431 | 1110.1644 | 0 | 3.0709 | 3.0709 | 0.02 | 0.016459 | 1109.9158 | 0 | 3.0706 | 3.0706 | 0.02 | 0.016459 | 1109.9202 | 5284.861 | 2113.9444 | 1321.2152 | 0.07633 | 0.062368 | 0.63967 | -1280.816 | -1280.816 | -1280.816 | 0 | 0 | 0 | 0 | 0 | 0 | 0
130.8 | 130800 | 133.3333 | 4 | 4.13 | 0.02 | 0.023233 | 1039.1737 | 0 | 4020.9989 | 4020.9989 | 0 | 0 | 4.13 | 0 | 3.0528 | 3.0528 | 0.02 | 0.017793 | 1082.9691 | 0 | 3.1027 | 3.1027 | 0.02 | 0.017198 | 1054.6727 | 0 | 3.0696 | 3.0696 | 0.02 | 0.017145 | 1052.181 | 0 | 3.0669 | 3.0669 | 0.02 | 0.017146 | 1052.0257 | 0 | 3.0667 | 3.0667 | 0.02 | 0.017146 | 1052.0143 | 7237.798 | 2895.1192 | 1809.4495 | 0.25342 | 0.41515 | 1.2206 | 0 | 0 | 0 | 0 | 0 | 0 | 0 | 0 | 0 | 0 | 98.1 | 98100 | 100 | 4 | 4.13 | 0.02 | 0.031284 | 1266.1686 | 0 | 2939.2712 | 2939.2712 | 0 | 0 | 4.13 | 0 | 3.33 | 3.33 | 0.02 | 0.017077 | 1182.2874 | 0 | 3.1789 | 3.1789 | 0.02 | 0.016269 | 1115.8939 | 0 | 3.0789 | 3.0789 | 0.02 | 0.016429 | 1110.6981 | 0 | 3.0718 | 3.0718 | 0.02 | 0.016457 | 1110.4517 | 0 | 3.0715 | 3.0715 | 0.02 | 0.016457 | 1110.4562 | 5290.6881 | 2116.2753 | 1322.672 | 0.076204 | 0.062178 | 0.63602 | -1282.7113 | -1282.7113 | -1282.7113 | 0 | 0 | 0 | 0 | 0 | 0 | 0
130.9333 | 130933.3333 | 133.3333 | 4 | 4.13 | 0.02 | 0.02323 | 1039.9237 | 0 | 4025.3153 | 4025.3153 | 0 | 0 | 4.13 | 0 | 3.0539 | 3.0539 | 0.02 | 0.01779 | 1083.7462 | 0 | 3.104 | 3.104 | 0.02 | 0.017195 | 1055.4117 | 0 | 3.0707 | 3.0707 | 0.02 | 0.017143 | 1052.9257 | 0 | 3.068 | 3.068 | 0.02 | 0.017143 | 1052.7711 | 0 | 3.0678 | 3.0678 | 0.02 | 0.017143 | 1052.7597 | 7245.5675 | 2898.227 | 1811.3919 | 0.25269 | 0.41291 | 1.21 | 0 | 0 | 0 | 0 | 0 | 0 | 0 | 0 | 0 | 0 | 98.2 | 98200 | 100 | 4 | 4.13 | 0.02 | 0.031282 | 1266.926 | 0 | 2942.5085 | 2942.5085 | 0 | 0 | 4.13 | 0 | 3.3317 | 3.3317 | 0.02 | 0.017075 | 1182.8002 | 0 | 3.1799 | 3.1799 | 0.02 | 0.016267 | 1116.4056 | 0 | 3.0798 | 3.0798 | 0.02 | 0.016427 | 1111.2317 | 0 | 3.0727 | 3.0727 | 0.02 | 0.016455 | 1110.9874 | 0 | 3.0724 | 3.0724 | 0.02 | 0.016455 | 1110.9919 | 5296.5153 | 2118.6061 | 1324.1288 | 0.076077 | 0.061989 | 0.63239 | -1284.6054 | -1284.6054 | -1284.6054 | 0 | 0 | 0 | 0 | 0 | 0 | 0
131.0667 | 131066.6667 | 133.3333 | 4 | 4.13 | 0.02 | 0.023228 | 1040.6737 | 0 | 4029.6317 | 4029.6317 | 0 | 0 | 4.13 | 0 | 3.055 | 3.055 | 0.02 | 0.017787 | 1084.5228 | 0 | 3.1052 | 3.1052 | 0.02 | 0.017193 | 1056.1503 | 0 | 3.0718 | 3.0718 | 0.02 | 0.01714 | 1053.67 | 0 | 3.0691 | 3.0691 | 0.02 | 0.01714 | 1053.516 | 0 | 3.0689 | 3.0689 | 0.02 | 0.017141 | 1053.5047 | 7253.337 | 2901.3348 | 1813.3343 | 0.25196 | 0.41069 | 1.1996 | 0 | 0 | 0 | 0 | 0 | 0 | 0 | 0 | 0 | 0 | 98.3 | 98300 | 100 | 4 | 4.13 | 0.02 | 0.03128 | 1267.6834 | 0 | 2945.7458 | 2945.7458 | 0 | 0 | 4.13 | 0 | 3.3334 | 3.3334 | 0.02 | 0.017073 | 1183.3127 | 0 | 3.1809 | 3.1809 | 0.02 | 0.016265 | 1116.9171 | 0 | 3.0807 | 3.0807 | 0.02 | 0.016425 | 1111.765 | 0 | 3.0737 | 3.0737 | 0.02 | 0.016453 | 1111.5228 | 0 | 3.0733 | 3.0733 | 0.02 | 0.016453 | 1111.5275 | 5302.3424 | 2120.937 | 1325.5856 | 0.075951 | 0.061801 | 0.62879 | -1286.4984 | -1286.4984 | -1286.4984 | 0 | 0 | 0 | 0 | 0 | 0 | 0
131.2 | 131200 | 133.3333 | 4 | 4.13 | 0.02 | 0.023225 | 1041.4235 | 0 | 4033.9481 | 4033.9481 | 0 | 0 | 4.13 | 0 | 3.056 | 3.056 | 0.02 | 0.017785 | 1085.2991 | 0 | 3.1064 | 3.1064 | 0.02 | 0.01719 | 1056.8885 | 0 | 3.0729 | 3.0729 | 0.02 | 0.017137 | 1054.4139 | 0 | 3.0702 | 3.0702 | 0.02 | 0.017138 | 1054.2606 | 0 | 3.07 | 3.07 | 0.02 | 0.017138 | 1054.2494 | 7261.1065 | 2904.4426 | 1815.2766 | 0.25124 | 0.40848 | 1.1893 | 0 | 0 | 0 | 0 | 0 | 0 | 0 | 0 | 0 | 0 | 98.4 | 98400 | 100 | 4 | 4.13 | 0.02 | 0.031278 | 1268.4408 | 0 | 2948.9831 | 2948.9831 | 0 | 0 | 4.13 | 0 | 3.3351 | 3.3351 | 0.02 | 0.017071 | 1183.8248 | 0 | 3.182 | 3.182 | 0.02 | 0.016263 | 1117.4284 | 0 | 3.0816 | 3.0816 | 0.02 | 0.016423 | 1112.2981 | 0 | 3.0746 | 3.0746 | 0.02 | 0.016451 | 1112.0581 | 0 | 3.0743 | 3.0743 | 0.02 | 0.016451 | 1112.0628 | 5308.1695 | 2123.2678 | 1327.0424 | 0.075826 | 0.061613 | 0.62521 | -1288.3902 | -1288.3902 | -1288.3902 | 0 | 0 | 0 | 0 | 0 | 0 | 0
131.3333 | 131333.3333 | 133.3333 | 4 | 4.13 | 0.02 | 0.023222 | 1042.1732 | 0 | 4038.2645 | 4038.2645 | 0 | 0 | 4.13 | 0 | 3.0571 | 3.0571 | 0.02 | 0.017782 | 1086.075 | 0 | 3.1076 | 3.1076 | 0.02 | 0.017187 | 1057.6262 | 0 | 3.074 | 3.074 | 0.02 | 0.017135 | 1055.1574 | 0 | 3.0713 | 3.0713 | 0.02 | 0.017135 | 1055.0049 | 0 | 3.0711 | 3.0711 | 0.02 | 0.017135 | 1054.9936 | 7268.8761 | 2907.5504 | 1817.219 | 0.25052 | 0.40629 | 1.1791 | 0 | 0 | 0 | 0 | 0 | 0 | 0 | 0 | 0 | 0 | 98.5 | 98500 | 100 | 4 | 4.13 | 0.02 | 0.031276 | 1269.1981 | 0 | 2952.2204 | 2952.2204 | 0 | 0 | 4.13 | 0 | 3.3368 | 3.3368 | 0.02 | 0.017069 | 1184.3366 | 0 | 3.183 | 3.183 | 0.02 | 0.016261 | 1117.9395 | 0 | 3.0825 | 3.0825 | 0.02 | 0.016421 | 1112.831 | 0 | 3.0755 | 3.0755 | 0.02 | 0.016449 | 1112.5931 | 0 | 3.0752 | 3.0752 | 0.02 | 0.016449 | 1112.5979 | 5313.9967 | 2125.5987 | 1328.4992 | 0.075701 | 0.061427 | 0.62165 | -1290.2808 | -1290.2808 | -1290.2808 | 0 | 0 | 0 | 0 | 0 | 0 | 0
131.4667 | 131466.6667 | 133.3333 | 4 | 4.13 | 0.02 | 0.02322 | 1042.9229 | 0 | 4042.5809 | 4042.5809 | 0 | 0 | 4.13 | 0 | 3.0582 | 3.0582 | 0.02 | 0.017779 | 1086.8505 | 0 | 3.1088 | 3.1088 | 0.02 | 0.017185 | 1058.3636 | 0 | 3.0751 | 3.0751 | 0.02 | 0.017132 | 1055.9005 | 0 | 3.0724 | 3.0724 | 0.02 | 0.017132 | 1055.7487 | 0 | 3.0722 | 3.0722 | 0.02 | 0.017133 | 1055.7375 | 7276.6456 | 2910.6582 | 1819.1614 | 0.24981 | 0.40411 | 1.1689 | 0 | 0 | 0 | 0 | 0 | 0 | 0 | 0 | 0 | 0 | 98.6 | 98600 | 100 | 4 | 4.13 | 0.02 | 0.031274 | 1269.9553 | 0 | 2955.4577 | 2955.4577 | 0 | 0 | 4.13 | 0 | 3.3385 | 3.3385 | 0.02 | 0.017067 | 1184.8481 | 0 | 3.1841 | 3.1841 | 0.02 | 0.016259 | 1118.4503 | 0 | 3.0834 | 3.0834 | 0.02 | 0.016419 | 1113.3637 | 0 | 3.0764 | 3.0764 | 0.02 | 0.016447 | 1113.1279 | 0 | 3.0761 | 3.0761 | 0.02 | 0.016447 | 1113.1328 | 5319.8238 | 2127.9295 | 1329.956 | 0.075576 | 0.061241 | 0.61812 | -1292.1703 | -1292.1703 | -1292.1703 | 0 | 0 | 0 | 0 | 0 | 0 | 0
131.6 | 131600 | 133.3333 | 4 | 4.13 | 0.02 | 0.023217 | 1043.6725 | 0 | 4046.8973 | 4046.8973 | 0 | 0 | 4.13 | 0 | 3.0593 | 3.0593 | 0.02 | 0.017777 | 1087.6256 | 0 | 3.1101 | 3.1101 | 0.02 | 0.017182 | 1059.1006 | 0 | 3.0762 | 3.0762 | 0.02 | 0.017129 | 1056.6433 | 0 | 3.0735 | 3.0735 | 0.02 | 0.01713 | 1056.4921 | 0 | 3.0733 | 3.0733 | 0.02 | 0.01713 | 1056.481 | 7284.4151 | 2913.766 | 1821.1038 | 0.2491 | 0.40195 | 1.1589 | 0 | 0 | 0 | 0 | 0 | 0 | 0 | 0 | 0 | 0 | 98.7 | 98700 | 100 | 4 | 4.13 | 0.02 | 0.031272 | 1270.7126 | 0 | 2958.695 | 2958.695 | 0 | 0 | 4.13 | 0 | 3.3402 | 3.3402 | 0.02 | 0.017065 | 1185.3593 | 0 | 3.1851 | 3.1851 | 0.02 | 0.016257 | 1118.9609 | 0 | 3.0843 | 3.0843 | 0.02 | 0.016417 | 1113.8961 | 0 | 3.0774 | 3.0774 | 0.02 | 0.016445 | 1113.6625 | 0 | 3.0771 | 3.0771 | 0.02 | 0.016445 | 1113.6675 | 5325.651 | 2130.2604 | 1331.4127 | 0.075451 | 0.061056 | 0.61462 | -1294.0586 | -1294.0586 | -1294.0586 | 0 | 0 | 0 | 0 | 0 | 0 | 0
131.7333 | 131733.3333 | 133.3333 | 4 | 4.13 | 0.02 | 0.023214 | 1044.422 | 0 | 4051.2137 | 4051.2137 | 0 | 0 | 4.13 | 0 | 3.0603 | 3.0603 | 0.02 | 0.017774 | 1088.4003 | 0 | 3.1113 | 3.1113 | 0.02 | 0.017179 | 1059.8371 | 0 | 3.0773 | 3.0773 | 0.02 | 0.017127 | 1057.3856 | 0 | 3.0746 | 3.0746 | 0.02 | 0.017127 | 1057.2352 | 0 | 3.0744 | 3.0744 | 0.02 | 0.017127 | 1057.2241 | 7292.1846 | 2916.8738 | 1823.0462 | 0.24839 | 0.3998 | 1.149 | 0 | 0 | 0 | 0 | 0 | 0 | 0 | 0 | 0 | 0 | 98.8 | 98800 | 100 | 4 | 4.13 | 0.02 | 0.03127 | 1271.4697 | 0 | 2961.9323 | 2961.9323 | 0 | 0 | 4.13 | 0 | 3.3418 | 3.3418 | 0.02 | 0.017063 | 1185.8701 | 0 | 3.1861 | 3.1861 | 0.02 | 0.016255 | 1119.4713 | 0 | 3.0853 | 3.0853 | 0.02 | 0.016415 | 1114.4283 | 0 | 3.0783 | 3.0783 | 0.02 | 0.016443 | 1114.1968 | 0 | 3.078 | 3.078 | 0.02 | 0.016443 | 1114.2019 | 5331.4781 | 2132.5912 | 1332.8695 | 0.075327 | 0.060871 | 0.61114 | -1295.9457 | -1295.9457 | -1295.9457 | 0 | 0 | 0 | 0 | 0 | 0 | 0
131.8667 | 131866.6667 | 133.3333 | 4 | 4.13 | 0.02 | 0.023212 | 1045.1714 | 0 | 4055.5301 | 4055.5301 | 0 | 0 | 4.13 | 0 | 3.0614 | 3.0614 | 0.02 | 0.017771 | 1089.1746 | 0 | 3.1125 | 3.1125 | 0.02 | 0.017177 | 1060.5733 | 0 | 3.0784 | 3.0784 | 0.02 | 0.017124 | 1058.1276 | 0 | 3.0757 | 3.0757 | 0.02 | 0.017124 | 1057.9779 | 0 | 3.0755 | 3.0755 | 0.02 | 0.017125 | 1057.9669 | 7299.9541 | 2919.9817 | 1824.9885 | 0.24768 | 0.39767 | 1.1392 | 0 | 0 | 0 | 0 | 0 | 0 | 0 | 0 | 0 | 0 | 98.9 | 98900 | 100 | 4 | 4.13 | 0.02 | 0.031268 | 1272.2268 | 0 | 2965.1696 | 2965.1696 | 0 | 0 | 4.13 | 0 | 3.3435 | 3.3435 | 0.02 | 0.017061 | 1186.3807 | 0 | 3.1872 | 3.1872 | 0.02 | 0.016253 | 1119.9815 | 0 | 3.0862 | 3.0862 | 0.02 | 0.016413 | 1114.9603 | 0 | 3.0792 | 3.0792 | 0.02 | 0.016441 | 1114.7309 | 0 | 3.0789 | 3.0789 | 0.02 | 0.016441 | 1114.7361 | 5337.3052 | 2134.9221 | 1334.3263 | 0.075204 | 0.060688 | 0.60768 | -1297.8317 | -1297.8317 | -1297.8317 | 0 | 0 | 0 | 0 | 0 | 0 | 0
132 | 132000 | 133.3333 | 4 | 4.13 | 0.02 | 0.023209 | 1045.9207 | 0 | 4059.8465 | 4059.8465 | 0 | 0 | 4.13 | 0 | 3.0625 | 3.0625 | 0.02 | 0.017769 | 1089.9486 | 0 | 3.1138 | 3.1138 | 0.02 | 0.017174 | 1061.309 | 0 | 3.0796 | 3.0796 | 0.02 | 0.017121 | 1058.8692 | 0 | 3.0768 | 3.0768 | 0.02 | 0.017122 | 1058.7202 | 0 | 3.0766 | 3.0766 | 0.02 | 0.017122 | 1058.7092 | 7307.7237 | 2923.0895 | 1826.9309 | 0.24698 | 0.39556 | 1.1295 | 0 | 0 | 0 | 0 | 0 | 0 | 0 | 0 | 0 | 0 | 99 | 99000 | 100 | 4 | 4.13 | 0.02 | 0.031266 | 1272.9839 | 0 | 2968.4069 | 2968.4069 | 0 | 0 | 4.13 | 0 | 3.3452 | 3.3452 | 0.02 | 0.017059 | 1186.8909 | 0 | 3.1882 | 3.1882 | 0.02 | 0.016251 | 1120.4914 | 0 | 3.0871 | 3.0871 | 0.02 | 0.016411 | 1115.4921 | 0 | 3.0802 | 3.0802 | 0.02 | 0.016439 | 1115.2648 | 0 | 3.0798 | 3.0798 | 0.02 | 0.016439 | 1115.27 | 5343.1324 | 2137.253 | 1335.7831 | 0.07508 | 0.060505 | 0.60424 | -1299.7165 | -1299.7165 | -1299.7165 | 0 | 0 | 0 | 0 | 0 | 0 | 0
132.1333 | 132133.3333 | 133.3333 | 4 | 4.13 | 0.02 | 0.023206 | 1046.6699 | 0 | 4064.1629 | 4064.1629 | 0 | 0 | 4.13 | 0 | 3.0636 | 3.0636 | 0.02 | 0.017766 | 1090.7221 | 0 | 3.115 | 3.115 | 0.02 | 0.017171 | 1062.0443 | 0 | 3.0807 | 3.0807 | 0.02 | 0.017119 | 1059.6105 | 0 | 3.0779 | 3.0779 | 0.02 | 0.017119 | 1059.4621 | 0 | 3.0777 | 3.0777 | 0.02 | 0.017119 | 1059.4512 | 7315.4932 | 2926.1973 | 1828.8733 | 0.24628 | 0.39345 | 1.1199 | 0 | 0 | 0 | 0 | 0 | 0 | 0 | 0 | 0 | 0 | 99.1 | 99100 | 100 | 4 | 4.13 | 0.02 | 0.031264 | 1273.7409 | 0 | 2971.6442 | 2971.6442 | 0 | 0 | 4.13 | 0 | 3.3469 | 3.3469 | 0.02 | 0.017057 | 1187.4008 | 0 | 3.1892 | 3.1892 | 0.02 | 0.016249 | 1121.0011 | 0 | 3.088 | 3.088 | 0.02 | 0.016409 | 1116.0237 | 0 | 3.0811 | 3.0811 | 0.02 | 0.016437 | 1115.7984 | 0 | 3.0808 | 3.0808 | 0.02 | 0.016437 | 1115.8038 | 5348.9595 | 2139.5838 | 1337.2399 | 0.074957 | 0.060323 | 0.60083 | -1301.6002 | -1301.6002 | -1301.6002 | 0 | 0 | 0 | 0 | 0 | 0 | 0
132.2667 | 132266.6667 | 133.3333 | 4 | 4.13 | 0.02 | 0.023204 | 1047.4191 | 0 | 4068.4793 | 4068.4793 | 0 | 0 | 4.13 | 0 | 3.0646 | 3.0646 | 0.02 | 0.017763 | 1091.4953 | 0 | 3.1162 | 3.1162 | 0.02 | 0.017169 | 1062.7793 | 0 | 3.0818 | 3.0818 | 0.02 | 0.017116 | 1060.3513 | 0 | 3.079 | 3.079 | 0.02 | 0.017116 | 1060.2036 | 0 | 3.0788 | 3.0788 | 0.02 | 0.017117 | 1060.1928 | 7323.2627 | 2929.3051 | 1830.8157 | 0.24559 | 0.39137 | 1.1103 | 0 | 0 | 0 | 0 | 0 | 0 | 0 | 0 | 0 | 0 | 99.2 | 99200 | 100 | 4 | 4.13 | 0.02 | 0.031262 | 1274.4979 | 0 | 2974.8815 | 2974.8815 | 0 | 0 | 4.13 | 0 | 3.3486 | 3.3486 | 0.02 | 0.017055 | 1187.9104 | 0 | 3.1903 | 3.1903 | 0.02 | 0.016247 | 1121.5105 | 0 | 3.0889 | 3.0889 | 0.02 | 0.016407 | 1116.555 | 0 | 3.082 | 3.082 | 0.02 | 0.016435 | 1116.3319 | 0 | 3.0817 | 3.0817 | 0.02 | 0.016435 | 1116.3373 | 5354.7867 | 2141.9147 | 1338.6967 | 0.074834 | 0.060142 | 0.59745 | -1303.4826 | -1303.4826 | -1303.4826 | 0 | 0 | 0 | 0 | 0 | 0 | 0
132.4 | 132400 | 133.3333 | 4 | 4.13 | 0.02 | 0.023201 | 1048.1682 | 0 | 4072.7957 | 4072.7957 | 0 | 0 | 4.13 | 0 | 3.0657 | 3.0657 | 0.02 | 0.017761 | 1092.268 | 0 | 3.1175 | 3.1175 | 0.02 | 0.017166 | 1063.5138 | 0 | 3.0829 | 3.0829 | 0.02 | 0.017113 | 1061.0918 | 0 | 3.0801 | 3.0801 | 0.02 | 0.017114 | 1060.9448 | 0 | 3.0799 | 3.0799 | 0.02 | 0.017114 | 1060.934 | 7331.0322 | 2932.4129 | 1832.7581 | 0.24489 | 0.38929 | 1.1009 | 0 | 0 | 0 | 0 | 0 | 0 | 0 | 0 | 0 | 0 | 99.3 | 99300 | 100 | 4 | 4.13 | 0.02 | 0.03126 | 1275.2548 | 0 | 2978.1188 | 2978.1188 | 0 | 0 | 4.13 | 0 | 3.3503 | 3.3503 | 0.02 | 0.017053 | 1188.4197 | 0 | 3.1913 | 3.1913 | 0.02 | 0.016245 | 1122.0198 | 0 | 3.0898 | 3.0898 | 0.02 | 0.016405 | 1117.0861 | 0 | 3.0829 | 3.0829 | 0.02 | 0.016433 | 1116.8651 | 0 | 3.0826 | 3.0826 | 0.02 | 0.016433 | 1116.8706 | 5360.6138 | 2144.2455 | 1340.1535 | 0.074712 | 0.059961 | 0.59408 | -1305.364 | -1305.364 | -1305.364 | 0 | 0 | 0 | 0 | 0 | 0 | 0
132.5333 | 132533.3333 | 133.3333 | 4 | 4.13 | 0.02 | 0.023198 | 1048.9171 | 0 | 4077.1121 | 4077.1121 | 0 | 0 | 4.13 | 0 | 3.0668 | 3.0668 | 0.02 | 0.017758 | 1093.0404 | 0 | 3.1187 | 3.1187 | 0.02 | 0.017163 | 1064.2479 | 0 | 3.084 | 3.084 | 0.02 | 0.017111 | 1061.8319 | 0 | 3.0812 | 3.0812 | 0.02 | 0.017111 | 1061.6856 | 0 | 3.0811 | 3.0811 | 0.02 | 0.017111 | 1061.6748 | 7338.8017 | 2935.5207 | 1834.7004 | 0.2442 | 0.38723 | 1.0916 | 0 | 0 | 0 | 0 | 0 | 0 | 0 | 0 | 0 | 0 | 99.4 | 99400 | 100 | 4 | 4.13 | 0.02 | 0.031258 | 1276.0117 | 0 | 2981.3561 | 2981.3561 | 0 | 0 | 4.13 | 0 | 3.3521 | 3.3521 | 0.02 | 0.017051 | 1188.9286 | 0 | 3.1923 | 3.1923 | 0.02 | 0.016243 | 1122.5288 | 0 | 3.0907 | 3.0907 | 0.02 | 0.016403 | 1117.617 | 0 | 3.0839 | 3.0839 | 0.02 | 0.016431 | 1117.3981 | 0 | 3.0836 | 3.0836 | 0.02 | 0.016431 | 1117.4037 | 5366.4409 | 2146.5764 | 1341.6102 | 0.07459 | 0.059781 | 0.59074 | -1307.2441 | -1307.2441 | -1307.2441 | 0 | 0 | 0 | 0 | 0 | 0 | 0
132.6667 | 132666.6667 | 133.3333 | 4 | 4.13 | 0.02 | 0.023196 | 1049.666 | 0 | 4081.4285 | 4081.4285 | 0 | 0 | 4.13 | 0 | 3.0679 | 3.0679 | 0.02 | 0.017755 | 1093.8124 | 0 | 3.12 | 3.12 | 0.02 | 0.017161 | 1064.9816 | 0 | 3.0851 | 3.0851 | 0.02 | 0.017108 | 1062.5716 | 0 | 3.0823 | 3.0823 | 0.02 | 0.017108 | 1062.4259 | 0 | 3.0822 | 3.0822 | 0.02 | 0.017109 | 1062.4152 | 7346.5713 | 2938.6285 | 1836.6428 | 0.24352 | 0.38519 | 1.0824 | 0 | 0 | 0 | 0 | 0 | 0 | 0 | 0 | 0 | 0 | 99.5 | 99500 | 100 | 4 | 4.13 | 0.02 | 0.031256 | 1276.7685 | 0 | 2984.5934 | 2984.5934 | 0 | 0 | 4.13 | 0 | 3.3538 | 3.3538 | 0.02 | 0.017049 | 1189.4372 | 0 | 3.1934 | 3.1934 | 0.02 | 0.016241 | 1123.0375 | 0 | 3.0916 | 3.0916 | 0.02 | 0.016401 | 1118.1477 | 0 | 3.0848 | 3.0848 | 0.02 | 0.016429 | 1117.9308 | 0 | 3.0845 | 3.0845 | 0.02 | 0.016429 | 1117.9365 | 5372.2681 | 2148.9072 | 1343.067 | 0.074468 | 0.059602 | 0.58742 | -1309.1232 | -1309.1232 | -1309.1232 | 0 | 0 | 0 | 0 | 0 | 0 | 0
132.8 | 132800 | 133.3333 | 4 | 4.13 | 0.02 | 0.023193 | 1050.4148 | 0 | 4085.7449 | 4085.7449 | 0 | 0 | 4.13 | 0 | 3.069 | 3.069 | 0.02 | 0.017753 | 1094.584 | 0 | 3.1212 | 3.1212 | 0.02 | 0.017158 | 1065.715 | 0 | 3.0862 | 3.0862 | 0.02 | 0.017105 | 1063.3109 | 0 | 3.0835 | 3.0835 | 0.02 | 0.017106 | 1063.1659 | 0 | 3.0833 | 3.0833 | 0.02 | 0.017106 | 1063.1553 | 7354.3408 | 2941.7363 | 1838.5852 | 0.24283 | 0.38316 | 1.0732 | 0 | 0 | 0 | 0 | 0 | 0 | 0 | 0 | 0 | 0 | 99.6 | 99600 | 100 | 4 | 4.13 | 0.02 | 0.031254 | 1277.5253 | 0 | 2987.8307 | 2987.8307 | 0 | 0 | 4.13 | 0 | 3.3555 | 3.3555 | 0.02 | 0.017047 | 1189.9455 | 0 | 3.1944 | 3.1944 | 0.02 | 0.016239 | 1123.5461 | 0 | 3.0925 | 3.0925 | 0.02 | 0.016399 | 1118.6781 | 0 | 3.0857 | 3.0857 | 0.02 | 0.016427 | 1118.4634 | 0 | 3.0854 | 3.0854 | 0.02 | 0.016427 | 1118.4691 | 5378.0952 | 2151.2381 | 1344.5238 | 0.074347 | 0.059424 | 0.58413 | -1311.001 | -1311.001 | -1311.001 | 0 | 0 | 0 | 0 | 0 | 0 | 0
132.9333 | 132933.3333 | 133.3333 | 4 | 4.13 | 0.02 | 0.02319 | 1051.1636 | 0 | 4090.0613 | 4090.0613 | 0 | 0 | 4.13 | 0 | 3.0701 | 3.0701 | 0.02 | 0.01775 | 1095.3552 | 0 | 3.1225 | 3.1225 | 0.02 | 0.017155 | 1066.4479 | 0 | 3.0873 | 3.0873 | 0.02 | 0.017103 | 1064.0498 | 0 | 3.0846 | 3.0846 | 0.02 | 0.017103 | 1063.9056 | 0 | 3.0844 | 3.0844 | 0.02 | 0.017103 | 1063.895 | 7362.1103 | 2944.8441 | 1840.5276 | 0.24215 | 0.38114 | 1.0642 | 0 | 0 | 0 | 0 | 0 | 0 | 0 | 0 | 0 | 0 | 99.7 | 99700 | 100 | 4 | 4.13 | 0.02 | 0.031252 | 1278.282 | 0 | 2991.068 | 2991.068 | 0 | 0 | 4.13 | 0 | 3.3572 | 3.3572 | 0.02 | 0.017045 | 1190.4535 | 0 | 3.1955 | 3.1955 | 0.02 | 0.016237 | 1124.0544 | 0 | 3.0934 | 3.0934 | 0.02 | 0.016397 | 1119.2084 | 0 | 3.0867 | 3.0867 | 0.02 | 0.016425 | 1118.9957 | 0 | 3.0864 | 3.0864 | 0.02 | 0.016425 | 1119.0015 | 5383.9224 | 2153.5689 | 1345.9806 | 0.074226 | 0.059247 | 0.58085 | -1312.8777 | -1312.8777 | -1312.8777 | 0 | 0 | 0 | 0 | 0 | 0 | 0
133.0667 | 133066.6667 | 133.3333 | 4 | 4.13 | 0.02 | 0.023188 | 1051.9122 | 0 | 4094.3777 | 4094.3777 | 0 | 0 | 4.13 | 0 | 3.0712 | 3.0712 | 0.02 | 0.017747 | 1096.1261 | 0 | 3.1237 | 3.1237 | 0.02 | 0.017153 | 1067.1804 | 0 | 3.0885 | 3.0885 | 0.02 | 0.0171 | 1064.7884 | 0 | 3.0857 | 3.0857 | 0.02 | 0.0171 | 1064.6448 | 0 | 3.0855 | 3.0855 | 0.02 | 0.017101 | 1064.6343 | 7369.8798 | 2947.9519 | 1842.47 | 0.24147 | 0.37914 | 1.0552 | 0 | 0 | 0 | 0 | 0 | 0 | 0 | 0 | 0 | 0 | 99.8 | 99800 | 100 | 4 | 4.13 | 0.02 | 0.03125 | 1279.0387 | 0 | 2994.3053 | 2994.3053 | 0 | 0 | 4.13 | 0 | 3.3589 | 3.3589 | 0.02 | 0.017043 | 1190.9612 | 0 | 3.1965 | 3.1965 | 0.02 | 0.016235 | 1124.5625 | 0 | 3.0944 | 3.0944 | 0.02 | 0.016395 | 1119.7384 | 0 | 3.0876 | 3.0876 | 0.02 | 0.016423 | 1119.5277 | 0 | 3.0873 | 3.0873 | 0.02 | 0.016423 | 1119.5337 | 5389.7495 | 2155.8998 | 1347.4374 | 0.074105 | 0.05907 | 0.5776 | -1314.7533 | -1314.7533 | -1314.7533 | 0 | 0 | 0 | 0 | 0 | 0 | 0
133.2 | 133200 | 133.3333 | 4 | 4.13 | 0.02 | 0.023185 | 1052.6607 | 0 | 4098.6941 | 4098.6941 | 0 | 0 | 4.13 | 0 | 3.0723 | 3.0723 | 0.02 | 0.017745 | 1096.8965 | 0 | 3.1249 | 3.1249 | 0.02 | 0.01715 | 1067.9124 | 0 | 3.0896 | 3.0896 | 0.02 | 0.017097 | 1065.5265 | 0 | 3.0868 | 3.0868 | 0.02 | 0.017098 | 1065.3837 | 0 | 3.0867 | 3.0867 | 0.02 | 0.017098 | 1065.3732 | 7377.6493 | 2951.0597 | 1844.4123 | 0.2408 | 0.37715 | 1.0463 | 0 | 0 | 0 | 0 | 0 | 0 | 0 | 0 | 0 | 0 | 99.9 | 99900 | 100 | 4 | 4.13 | 0.02 | 0.031248 | 1279.7954 | 0 | 2997.5426 | 2997.5426 | 0 | 0 | 4.13 | 0 | 3.3606 | 3.3606 | 0.02 | 0.017041 | 1191.4686 | 0 | 3.1975 | 3.1975 | 0.02 | 0.016233 | 1125.0704 | 0 | 3.0953 | 3.0953 | 0.02 | 0.016393 | 1120.2682 | 0 | 3.0885 | 3.0885 | 0.02 | 0.016421 | 1120.0596 | 0 | 3.0883 | 3.0883 | 0.02 | 0.016421 | 1120.0656 | 5395.5766 | 2158.2307 | 1348.8942 | 0.073985 | 0.058894 | 0.57437 | -1316.6276 | -1316.6276 | -1316.6276 | 0 | 0 | 0 | 0 | 0 | 0 | 0
133.3333 | 133333.3333 | 133.3333 | 4 | 4.13 | 0.02 | 0.023182 | 1053.4092 | 0 | 4103.0105 | 4103.0105 | 0 | 0 | 4.13 | 0 | 3.0734 | 3.0734 | 0.02 | 0.017742 | 1097.6665 | 0 | 3.1262 | 3.1262 | 0.02 | 0.017147 | 1068.6441 | 0 | 3.0907 | 3.0907 | 0.02 | 0.017095 | 1066.2643 | 0 | 3.0879 | 3.0879 | 0.02 | 0.017095 | 1066.1221 | 0 | 3.0878 | 3.0878 | 0.02 | 0.017095 | 1066.1117 | 7385.4189 | 2954.1675 | 1846.3547 | 0.24013 | 0.37518 | 1.0376 | 0 | 0 | 0 | 0 | 0 | 0 | 0 | 0 | 0 | 0 | 100 | 100000 | 100 | 4 | 4.13 | 0.02 | 0.031246 | 1280.5519 | 0 | 3000.7799 | 3000.7799 | 0 | 0 | 4.13 | 0 | 3.3623 | 3.3623 | 0.02 | 0.017039 | 1191.9756 | 0 | 3.1986 | 3.1986 | 0.02 | 0.016231 | 1125.578 | 0 | 3.0962 | 3.0962 | 0.02 | 0.016391 | 1120.7977 | 0 | 3.0895 | 3.0895 | 0.02 | 0.016419 | 1120.5912 | 0 | 3.0892 | 3.0892 | 0.02 | 0.016419 | 1120.5973 | 5401.4038 | 2160.5615 | 1350.3509 | 0.073865 | 0.058719 | 0.57117 | -1318.5009 | -1318.5009 | -1318.5009 | 0 | 0 | 0 | 0 | 0 | 0 | 0
133.4667 | 133466.6667 | 133.3333 | 4 | 4.13 | 0.02 | 0.02318 | 1054.1576 | 0 | 4107.3269 | 4107.3269 | 0 | 0 | 4.13 | 0 | 3.0745 | 3.0745 | 0.02 | 0.017739 | 1098.4362 | 0 | 3.1274 | 3.1274 | 0.02 | 0.017145 | 1069.3754 | 0 | 3.0918 | 3.0918 | 0.02 | 0.017092 | 1067.0017 | 0 | 3.0891 | 3.0891 | 0.02 | 0.017092 | 1066.8602 | 0 | 3.0889 | 3.0889 | 0.02 | 0.017093 | 1066.8498 | 7393.1884 | 2957.2753 | 1848.2971 | 0.23946 | 0.37321 | 1.0289 | 0 | 0 | 0 | 0 | 0 | 0 | 0 | 0 | 0 | 0 | 100.1 | 100100 | 100 | 4 | 4.13 | 0.02 | 0.031244 | 1281.3085 | 0 | 3004.0172 | 3004.0172 | 0 | 0 | 4.13 | 0 | 3.3641 | 3.3641 | 0.02 | 0.017037 | 1192.4823 | 0 | 3.1996 | 3.1996 | 0.02 | 0.016229 | 1126.0854 | 0 | 3.0971 | 3.0971 | 0.02 | 0.016389 | 1121.3271 | 0 | 3.0904 | 3.0904 | 0.02 | 0.016417 | 1121.1226 | 0 | 3.0901 | 3.0901 | 0.02 | 0.016417 | 1121.1288 | 5407.2309 | 2162.8924 | 1351.8077 | 0.073746 | 0.058544 | 0.56798 | -1320.373 | -1320.373 | -1320.373 | 0 | 0 | 0 | 0 | 0 | 0 | 0
133.6 | 133600 | 133.3333 | 4 | 4.13 | 0.02 | 0.023177 | 1054.9059 | 0 | 4111.6433 | 4111.6433 | 0 | 0 | 4.13 | 0 | 3.0756 | 3.0756 | 0.02 | 0.017737 | 1099.2054 | 0 | 3.1287 | 3.1287 | 0.02 | 0.017142 | 1070.1063 | 0 | 3.0929 | 3.0929 | 0.02 | 0.017089 | 1067.7387 | 0 | 3.0902 | 3.0902 | 0.02 | 0.01709 | 1067.5979 | 0 | 3.09 | 3.09 | 0.02 | 0.01709 | 1067.5876 | 7400.9579 | 2960.3832 | 1850.2395 | 0.23879 | 0.37127 | 1.0203 | 0 | 0 | 0 | 0 | 0 | 0 | 0 | 0 | 0 | 0 | 100.2 | 100200 | 100 | 4 | 4.13 | 0.02 | 0.031242 | 1282.065 | 0 | 3007.2545 | 3007.2545 | 0 | 0 | 4.13 | 0 | 3.3658 | 3.3658 | 0.02 | 0.017035 | 1192.9887 | 0 | 3.2007 | 3.2007 | 0.02 | 0.016227 | 1126.5926 | 0 | 3.098 | 3.098 | 0.02 | 0.016387 | 1121.8562 | 0 | 3.0913 | 3.0913 | 0.02 | 0.016415 | 1121.6538 | 0 | 3.0911 | 3.0911 | 0.02 | 0.016415 | 1121.66 | 5413.0581 | 2165.2232 | 1353.2645 | 0.073626 | 0.05837 | 0.56482 | -1322.2439 | -1322.2439 | -1322.2439 | 0 | 0 | 0 | 0 | 0 | 0 | 0
133.7333 | 133733.3333 | 133.3333 | 4 | 4.13 | 0.02 | 0.023174 | 1055.6541 | 0 | 4115.9597 | 4115.9597 | 0 | 0 | 4.13 | 0 | 3.0767 | 3.0767 | 0.02 | 0.017734 | 1099.9743 | 0 | 3.13 | 3.13 | 0.02 | 0.017139 | 1070.8367 | 0 | 3.0941 | 3.0941 | 0.02 | 0.017087 | 1068.4754 | 0 | 3.0913 | 3.0913 | 0.02 | 0.017087 | 1068.3352 | 0 | 3.0911 | 3.0911 | 0.02 | 0.017087 | 1068.325 | 7408.7274 | 2963.491 | 1852.1819 | 0.23813 | 0.36933 | 1.0118 | 0 | 0 | 0 | 0 | 0 | 0 | 0 | 0 | 0 | 0 | 100.3 | 100300 | 100 | 4 | 4.13 | 0.02 | 0.03124 | 1282.8214 | 0 | 3010.4918 | 3010.4918 | 0 | 0 | 4.13 | 0 | 3.3675 | 3.3675 | 0.02 | 0.017033 | 1193.4948 | 0 | 3.2017 | 3.2017 | 0.02 | 0.016225 | 1127.0996 | 0 | 3.0989 | 3.0989 | 0.02 | 0.016385 | 1122.3851 | 0 | 3.0923 | 3.0923 | 0.02 | 0.016413 | 1122.1847 | 0 | 3.092 | 3.092 | 0.02 | 0.016413 | 1122.1911 | 5418.8852 | 2167.5541 | 1354.7213 | 0.073507 | 0.058197 | 0.56167 | -1324.1136 | -1324.1136 | -1324.1136 | 0 | 0 | 0 | 0 | 0 | 0 | 0
133.8667 | 133866.6667 | 133.3333 | 4 | 4.13 | 0.02 | 0.023172 | 1056.4022 | 0 | 4120.2761 | 4120.2761 | 0 | 0 | 4.13 | 0 | 3.0778 | 3.0778 | 0.02 | 0.017731 | 1100.7428 | 0 | 3.1312 | 3.1312 | 0.02 | 0.017137 | 1071.5668 | 0 | 3.0952 | 3.0952 | 0.02 | 0.017084 | 1069.2116 | 0 | 3.0924 | 3.0924 | 0.02 | 0.017084 | 1069.0722 | 0 | 3.0923 | 3.0923 | 0.02 | 0.017085 | 1069.0619 | 7416.4969 | 2966.5988 | 1854.1242 | 0.23747 | 0.36741 | 1.0033 | 0 | 0 | 0 | 0 | 0 | 0 | 0 | 0 | 0 | 0 | 100.4 | 100400 | 100 | 4 | 4.13 | 0.02 | 0.031238 | 1283.5778 | 0 | 3013.7291 | 3013.7291 | 0 | 0 | 4.13 | 0 | 3.3692 | 3.3692 | 0.02 | 0.017031 | 1194.0006 | 0 | 3.2027 | 3.2027 | 0.02 | 0.016223 | 1127.6063 | 0 | 3.0998 | 3.0998 | 0.02 | 0.016383 | 1122.9138 | 0 | 3.0932 | 3.0932 | 0.02 | 0.016411 | 1122.7155 | 0 | 3.0929 | 3.0929 | 0.02 | 0.016411 | 1122.7219 | 5424.7123 | 2169.8849 | 1356.1781 | 0.073389 | 0.058025 | 0.55855 | -1325.9823 | -1325.9823 | -1325.9823 | 0 | 0 | 0 | 0 | 0 | 0 | 0
134 | 134000 | 133.3333 | 4 | 4.13 | 0.02 | 0.023169 | 1057.1502 | 0 | 4124.5925 | 4124.5925 | 0 | 0 | 4.13 | 0 | 3.0789 | 3.0789 | 0.02 | 0.017729 | 1101.5109 | 0 | 3.1325 | 3.1325 | 0.02 | 0.017134 | 1072.2965 | 0 | 3.0963 | 3.0963 | 0.02 | 0.017081 | 1069.9475 | 0 | 3.0936 | 3.0936 | 0.02 | 0.017082 | 1069.8087 | 0 | 3.0934 | 3.0934 | 0.02 | 0.017082 | 1069.7985 | 7424.2665 | 2969.7066 | 1856.0666 | 0.23681 | 0.3655 | 0.99497 | 0 | 0 | 0 | 0 | 0 | 0 | 0 | 0 | 0 | 0 | 100.5 | 100500 | 100 | 4 | 4.13 | 0.02 | 0.031236 | 1284.3341 | 0 | 3016.9664 | 3016.9664 | 0 | 0 | 4.13 | 0 | 3.371 | 3.371 | 0.02 | 0.017029 | 1194.506 | 0 | 3.2038 | 3.2038 | 0.02 | 0.016221 | 1128.1128 | 0 | 3.1008 | 3.1008 | 0.02 | 0.016381 | 1123.4423 | 0 | 3.0942 | 3.0942 | 0.02 | 0.016409 | 1123.246 | 0 | 3.0939 | 3.0939 | 0.02 | 0.016409 | 1123.2524 | 5430.5395 | 2172.2158 | 1357.6349 | 0.07327 | 0.057853 | 0.55545 | -1327.8497 | -1327.8497 | -1327.8497 | 0 | 0 | 0 | 0 | 0 | 0 | 0
134.1333 | 134133.3333 | 133.3333 | 4 | 4.13 | 0.02 | 0.023166 | 1057.8981 | 0 | 4128.9089 | 4128.9089 | 0 | 0 | 4.13 | 0 | 3.08 | 3.08 | 0.02 | 0.017726 | 1102.2786 | 0 | 3.1337 | 3.1337 | 0.02 | 0.017131 | 1073.0257 | 0 | 3.0975 | 3.0975 | 0.02 | 0.017079 | 1070.683 | 0 | 3.0947 | 3.0947 | 0.02 | 0.017079 | 1070.5449 | 0 | 3.0945 | 3.0945 | 0.02 | 0.017079 | 1070.5348 | 7432.036 | 2972.8144 | 1858.009 | 0.23616 | 0.3636 | 0.9867 | 0 | 0 | 0 | 0 | 0 | 0 | 0 | 0 | 0 | 0 | 100.6 | 100600 | 100 | 4 | 4.13 | 0.02 | 0.031234 | 1285.0904 | 0 | 3020.2037 | 3020.2037 | 0 | 0 | 4.13 | 0 | 3.3727 | 3.3727 | 0.02 | 0.017027 | 1195.0111 | 0 | 3.2048 | 3.2048 | 0.02 | 0.016219 | 1128.6191 | 0 | 3.1017 | 3.1017 | 0.02 | 0.016379 | 1123.9705 | 0 | 3.0951 | 3.0951 | 0.02 | 0.016407 | 1123.7762 | 0 | 3.0948 | 3.0948 | 0.02 | 0.016407 | 1123.7828 | 5436.3666 | 2174.5467 | 1359.0917 | 0.073152 | 0.057682 | 0.55237 | -1329.7161 | -1329.7161 | -1329.7161 | 0 | 0 | 0 | 0 | 0 | 0 | 0
134.2667 | 134266.6667 | 133.3333 | 4 | 4.13 | 0.02 | 0.023164 | 1058.646 | 0 | 4133.2253 | 4133.2253 | 0 | 0 | 4.13 | 0 | 3.0811 | 3.0811 | 0.02 | 0.017723 | 1103.0459 | 0 | 3.135 | 3.135 | 0.02 | 0.017129 | 1073.7545 | 0 | 3.0986 | 3.0986 | 0.02 | 0.017076 | 1071.4181 | 0 | 3.0958 | 3.0958 | 0.02 | 0.017076 | 1071.2807 | 0 | 3.0957 | 3.0957 | 0.02 | 0.017077 | 1071.2706 | 7439.8055 | 2975.9222 | 1859.9514 | 0.23551 | 0.36172 | 0.97852 | 0 | 0 | 0 | 0 | 0 | 0 | 0 | 0 | 0 | 0 | 100.7 | 100700 | 100 | 4 | 4.13 | 0.02 | 0.031232 | 1285.8467 | 0 | 3023.441 | 3023.441 | 0 | 0 | 4.13 | 0 | 3.3744 | 3.3744 | 0.02 | 0.017025 | 1195.5159 | 0 | 3.2059 | 3.2059 | 0.02 | 0.016217 | 1129.1251 | 0 | 3.1026 | 3.1026 | 0.02 | 0.016377 | 1124.4985 | 0 | 3.096 | 3.096 | 0.02 | 0.016405 | 1124.3063 | 0 | 3.0958 | 3.0958 | 0.02 | 0.016405 | 1124.3129 | 5442.1938 | 2176.8775 | 1360.5484 | 0.073035 | 0.057512 | 0.54931 | -1331.5812 | -1331.5812 | -1331.5812 | 0 | 0 | 0 | 0 | 0 | 0 | 0
134.4 | 134400 | 133.3333 | 4 | 4.13 | 0.02 | 0.023161 | 1059.3938 | 0 | 4137.5417 | 4137.5417 | 0 | 0 | 4.13 | 0 | 3.0822 | 3.0822 | 0.02 | 0.017721 | 1103.8128 | 0 | 3.1363 | 3.1363 | 0.02 | 0.017126 | 1074.483 | 0 | 3.0997 | 3.0997 | 0.02 | 0.017073 | 1072.1528 | 0 | 3.097 | 3.097 | 0.02 | 0.017074 | 1072.0161 | 0 | 3.0968 | 3.0968 | 0.02 | 0.017074 | 1072.0061 | 7447.575 | 2979.03 | 1861.8938 | 0.23486 | 0.35985 | 0.97041 | 0 | 0 | 0 | 0 | 0 | 0 | 0 | 0 | 0 | 0 | 100.8 | 100800 | 100 | 4 | 4.13 | 0.02 | 0.03123 | 1286.6029 | 0 | 3026.6783 | 3026.6783 | 0 | 0 | 4.13 | 0 | 3.3762 | 3.3762 | 0.02 | 0.017023 | 1196.0204 | 0 | 3.2069 | 3.2069 | 0.02 | 0.016215 | 1129.6309 | 0 | 3.1035 | 3.1035 | 0.02 | 0.016375 | 1125.0263 | 0 | 3.097 | 3.097 | 0.02 | 0.016403 | 1124.8361 | 0 | 3.0967 | 3.0967 | 0.02 | 0.016403 | 1124.8428 | 5448.0209 | 2179.2084 | 1362.0052 | 0.072917 | 0.057342 | 0.54627 | -1333.4453 | -1333.4453 | -1333.4453 | 0 | 0 | 0 | 0 | 0 | 0 | 0
134.5333 | 134533.3333 | 133.3333 | 4 | 4.13 | 0.02 | 0.023158 | 1060.1415 | 0 | 4141.8581 | 4141.8581 | 0 | 0 | 4.13 | 0 | 3.0834 | 3.0834 | 0.02 | 0.017718 | 1104.5793 | 0 | 3.1375 | 3.1375 | 0.02 | 0.017123 | 1075.211 | 0 | 3.1009 | 3.1009 | 0.02 | 0.017071 | 1072.8872 | 0 | 3.0981 | 3.0981 | 0.02 | 0.017071 | 1072.7511 | 0 | 3.0979 | 3.0979 | 0.02 | 0.017071 | 1072.7411 | 7455.3445 | 2982.1378 | 1863.8361 | 0.23421 | 0.35799 | 0.96239 | 0 | 0 | 0 | 0 | 0 | 0 | 0 | 0 | 0 | 0 | 100.9 | 100900 | 100 | 4 | 4.13 | 0.02 | 0.031228 | 1287.359 | 0 | 3029.9156 | 3029.9156 | 0 | 0 | 4.13 | 0 | 3.3779 | 3.3779 | 0.02 | 0.017021 | 1196.5246 | 0 | 3.208 | 3.208 | 0.02 | 0.016213 | 1130.1365 | 0 | 3.1044 | 3.1044 | 0.02 | 0.016373 | 1125.5539 | 0 | 3.0979 | 3.0979 | 0.02 | 0.016401 | 1125.3657 | 0 | 3.0977 | 3.0977 | 0.02 | 0.016401 | 1125.3725 | 5453.848 | 2181.5392 | 1363.462 | 0.0728 | 0.057173 | 0.54325 | -1335.3081 | -1335.3081 | -1335.3081 | 0 | 0 | 0 | 0 | 0 | 0 | 0
134.6667 | 134666.6667 | 133.3333 | 4 | 4.13 | 0.02 | 0.023156 | 1060.8891 | 0 | 4146.1745 | 4146.1745 | 0 | 0 | 4.13 | 0 | 3.0845 | 3.0845 | 0.02 | 0.017715 | 1105.3454 | 0 | 3.1388 | 3.1388 | 0.02 | 0.017121 | 1075.9386 | 0 | 3.102 | 3.102 | 0.02 | 0.017068 | 1073.6211 | 0 | 3.0992 | 3.0992 | 0.02 | 0.017068 | 1073.4857 | 0 | 3.0991 | 3.0991 | 0.02 | 0.017069 | 1073.4758 | 7463.1141 | 2985.2456 | 1865.7785 | 0.23357 | 0.35615 | 0.95444 | 0 | 0 | 0 | 0 | 0 | 0 | 0 | 0 | 0 | 0 | 101 | 101000 | 100 | 4 | 4.13 | 0.02 | 0.031226 | 1288.1151 | 0 | 3033.1529 | 3033.1529 | 0 | 0 | 4.13 | 0 | 3.3797 | 3.3797 | 0.02 | 0.017019 | 1197.0284 | 0 | 3.209 | 3.209 | 0.02 | 0.016211 | 1130.6419 | 0 | 3.1054 | 3.1054 | 0.02 | 0.016371 | 1126.0813 | 0 | 3.0989 | 3.0989 | 0.02 | 0.016399 | 1125.8951 | 0 | 3.0986 | 3.0986 | 0.02 | 0.016399 | 1125.9019 | 5459.6752 | 2183.8701 | 1364.9188 | 0.072684 | 0.057005 | 0.54026 | -1337.1699 | -1337.1699 | -1337.1699 | 0 | 0 | 0 | 0 | 0 | 0 | 0
134.8 | 134800 | 133.3333 | 4 | 4.13 | 0.02 | 0.023153 | 1061.6366 | 0 | 4150.4909 | 4150.4909 | 0 | 0 | 4.13 | 0 | 3.0856 | 3.0856 | 0.02 | 0.017713 | 1106.1111 | 0 | 3.1401 | 3.1401 | 0.02 | 0.017118 | 1076.6658 | 0 | 3.1031 | 3.1031 | 0.02 | 0.017065 | 1074.3547 | 0 | 3.1004 | 3.1004 | 0.02 | 0.017066 | 1074.22 | 0 | 3.1002 | 3.1002 | 0.02 | 0.017066 | 1074.2101 | 7470.8836 | 2988.3534 | 1867.7209 | 0.23293 | 0.35432 | 0.94658 | 0 | 0 | 0 | 0 | 0 | 0 | 0 | 0 | 0 | 0 | 101.1 | 101100 | 100 | 4 | 4.13 | 0.02 | 0.031224 | 1288.8712 | 0 | 3036.3902 | 3036.3902 | 0 | 0 | 4.13 | 0 | 3.3814 | 3.3814 | 0.02 | 0.017017 | 1197.5319 | 0 | 3.2101 | 3.2101 | 0.02 | 0.016209 | 1131.147 | 0 | 3.1063 | 3.1063 | 0.02 | 0.016369 | 1126.6084 | 0 | 3.0998 | 3.0998 | 0.02 | 0.016397 | 1126.4242 | 0 | 3.0996 | 3.0996 | 0.02 | 0.016397 | 1126.4311 | 5465.5023 | 2186.2009 | 1366.3756 | 0.072568 | 0.056838 | 0.53728 | -1339.0304 | -1339.0304 | -1339.0304 | 0 | 0 | 0 | 0 | 0 | 0 | 0
134.9333 | 134933.3333 | 133.3333 | 4 | 4.13 | 0.02 | 0.02315 | 1062.384 | 0 | 4154.8073 | 4154.8073 | 0 | 0 | 4.13 | 0 | 3.0867 | 3.0867 | 0.02 | 0.01771 | 1106.8765 | 0 | 3.1413 | 3.1413 | 0.02 | 0.017115 | 1077.3926 | 0 | 3.1043 | 3.1043 | 0.02 | 0.017063 | 1075.0879 | 0 | 3.1015 | 3.1015 | 0.02 | 0.017063 | 1074.9538 | 0 | 3.1014 | 3.1014 | 0.02 | 0.017063 | 1074.944 | 7478.6531 | 2991.4612 | 1869.6633 | 0.23229 | 0.3525 | 0.93879 | 0 | 0 | 0 | 0 | 0 | 0 | 0 | 0 | 0 | 0 | 101.2 | 101200 | 100 | 4 | 4.13 | 0.02 | 0.031222 | 1289.6272 | 0 | 3039.6275 | 3039.6275 | 0 | 0 | 4.13 | 0 | 3.3831 | 3.3831 | 0.02 | 0.017015 | 1198.0352 | 0 | 3.2111 | 3.2111 | 0.02 | 0.016207 | 1131.6519 | 0 | 3.1072 | 3.1072 | 0.02 | 0.016367 | 1127.1353 | 0 | 3.1008 | 3.1008 | 0.02 | 0.016395 | 1126.9531 | 0 | 3.1005 | 3.1005 | 0.02 | 0.016395 | 1126.9601 | 5471.3295 | 2188.5318 | 1367.8324 | 0.072452 | 0.056671 | 0.53432 | -1340.8899 | -1340.8899 | -1340.8899 | 0 | 0 | 0 | 0 | 0 | 0 | 0
135.0667 | 135066.6667 | 133.3333 | 4 | 4.13 | 0.02 | 0.023148 | 1063.1313 | 0 | 4159.1237 | 4159.1237 | 0 | 0 | 4.13 | 0 | 3.0878 | 3.0878 | 0.02 | 0.017707 | 1107.6414 | 0 | 3.1426 | 3.1426 | 0.02 | 0.017113 | 1078.119 | 0 | 3.1054 | 3.1054 | 0.02 | 0.01706 | 1075.8207 | 0 | 3.1027 | 3.1027 | 0.02 | 0.01706 | 1075.6873 | 0 | 3.1025 | 3.1025 | 0.02 | 0.017061 | 1075.6775 | 7486.4226 | 2994.569 | 1871.6057 | 0.23166 | 0.35069 | 0.93107 | 0 | 0 | 0 | 0 | 0 | 0 | 0 | 0 | 0 | 0 | 101.3 | 101300 | 100 | 4 | 4.13 | 0.02 | 0.03122 | 1290.3831 | 0 | 3042.8648 | 3042.8648 | 0 | 0 | 4.13 | 0 | 3.3849 | 3.3849 | 0.02 | 0.017013 | 1198.538 | 0 | 3.2121 | 3.2121 | 0.02 | 0.016205 | 1132.1566 | 0 | 3.1081 | 3.1081 | 0.02 | 0.016365 | 1127.662 | 0 | 3.1017 | 3.1017 | 0.02 | 0.016393 | 1127.4818 | 0 | 3.1014 | 3.1014 | 0.02 | 0.016393 | 1127.4889 | 5477.1566 | 2190.8626 | 1369.2892 | 0.072336 | 0.056505 | 0.53138 | -1342.7482 | -1342.7482 | -1342.7482 | 0 | 0 | 0 | 0 | 0 | 0 | 0
135.2 | 135200 | 133.3333 | 4 | 4.13 | 0.02 | 0.023145 | 1063.8786 | 0 | 4163.4401 | 4163.4401 | 0 | 0 | 4.13 | 0 | 3.089 | 3.089 | 0.02 | 0.017705 | 1108.406 | 0 | 3.1439 | 3.1439 | 0.02 | 0.01711 | 1078.845 | 0 | 3.1066 | 3.1066 | 0.02 | 0.017057 | 1076.5531 | 0 | 3.1038 | 3.1038 | 0.02 | 0.017058 | 1076.4204 | 0 | 3.1036 | 3.1036 | 0.02 | 0.017058 | 1076.4107 | 7494.1921 | 2997.6769 | 1873.548 | 0.23103 | 0.34889 | 0.92344 | 0 | 0 | 0 | 0 | 0 | 0 | 0 | 0 | 0 | 0 | 101.4 | 101400 | 100 | 4 | 4.13 | 0.02 | 0.031218 | 1291.139 | 0 | 3046.1021 | 3046.1021 | 0 | 0 | 4.13 | 0 | 3.3866 | 3.3866 | 0.02 | 0.017011 | 1199.0406 | 0 | 3.2132 | 3.2132 | 0.02 | 0.016203 | 1132.6611 | 0 | 3.109 | 3.109 | 0.02 | 0.016363 | 1128.1885 | 0 | 3.1026 | 3.1026 | 0.02 | 0.016391 | 1128.0103 | 0 | 3.1024 | 3.1024 | 0.02 | 0.016391 | 1128.0175 | 5482.9837 | 2193.1935 | 1370.7459 | 0.07222 | 0.056339 | 0.52846 | -1344.6053 | -1344.6053 | -1344.6053 | 0 | 0 | 0 | 0 | 0 | 0 | 0
135.3333 | 135333.3333 | 133.3333 | 4 | 4.13 | 0.02 | 0.023142 | 1064.6258 | 0 | 4167.7565 | 4167.7565 | 0 | 0 | 4.13 | 0 | 3.0901 | 3.0901 | 0.02 | 0.017702 | 1109.1701 | 0 | 3.1451 | 3.1451 | 0.02 | 0.017107 | 1079.5706 | 0 | 3.1077 | 3.1077 | 0.02 | 0.017055 | 1077.2851 | 0 | 3.1049 | 3.1049 | 0.02 | 0.017055 | 1077.1531 | 0 | 3.1048 | 3.1048 | 0.02 | 0.017055 | 1077.1435 | 7501.9617 | 3000.7847 | 1875.4904 | 0.2304 | 0.34711 | 0.91587 | 0 | 0 | 0 | 0 | 0 | 0 | 0 | 0 | 0 | 0 | 101.5 | 101500 | 100 | 4 | 4.13 | 0.02 | 0.031216 | 1291.8949 | 0 | 3049.3394 | 3049.3394 | 0 | 0 | 4.13 | 0 | 3.3884 | 3.3884 | 0.02 | 0.017009 | 1199.5429 | 0 | 3.2142 | 3.2142 | 0.02 | 0.016201 | 1133.1653 | 0 | 3.11 | 3.11 | 0.02 | 0.016361 | 1128.7148 | 0 | 3.1036 | 3.1036 | 0.02 | 0.016389 | 1128.5386 | 0 | 3.1033 | 3.1033 | 0.02 | 0.016389 | 1128.5458 | 5488.8109 | 2195.5244 | 1372.2027 | 0.072105 | 0.056175 | 0.52556 | -1346.4613 | -1346.4613 | -1346.4613 | 0 | 0 | 0 | 0 | 0 | 0 | 0
135.4667 | 135466.6667 | 133.3333 | 4 | 4.13 | 0.02 | 0.02314 | 1065.3728 | 0 | 4172.0729 | 4172.0729 | 0 | 0 | 4.13 | 0 | 3.0912 | 3.0912 | 0.02 | 0.017699 | 1109.9339 | 0 | 3.1464 | 3.1464 | 0.02 | 0.017105 | 1080.2958 | 0 | 3.1088 | 3.1088 | 0.02 | 0.017052 | 1078.0168 | 0 | 3.1061 | 3.1061 | 0.02 | 0.017052 | 1077.8855 | 0 | 3.1059 | 3.1059 | 0.02 | 0.017053 | 1077.8758 | 7509.7312 | 3003.8925 | 1877.4328 | 0.22977 | 0.34534 | 0.90839 | 0 | 0 | 0 | 0 | 0 | 0 | 0 | 0 | 0 | 0 | 101.6 | 101600 | 100 | 4 | 4.13 | 0.02 | 0.031214 | 1292.6507 | 0 | 3052.5767 | 3052.5767 | 0 | 0 | 4.13 | 0 | 3.3901 | 3.3901 | 0.02 | 0.017007 | 1200.0448 | 0 | 3.2153 | 3.2153 | 0.02 | 0.016199 | 1133.6693 | 0 | 3.1109 | 3.1109 | 0.02 | 0.016359 | 1129.2408 | 0 | 3.1045 | 3.1045 | 0.02 | 0.016387 | 1129.0666 | 0 | 3.1043 | 3.1043 | 0.02 | 0.016387 | 1129.0739 | 5494.638 | 2197.8552 | 1373.6595 | 0.071991 | 0.056011 | 0.52268 | -1348.3161 | -1348.3161 | -1348.3161 | 0 | 0 | 0 | 0 | 0 | 0 | 0
135.6 | 135600 | 133.3333 | 4 | 4.13 | 0.02 | 0.023137 | 1066.1198 | 0 | 4176.3893 | 4176.3893 | 0 | 0 | 4.13 | 0 | 3.0923 | 3.0923 | 0.02 | 0.017697 | 1110.6973 | 0 | 3.1477 | 3.1477 | 0.02 | 0.017102 | 1081.0205 | 0 | 3.11 | 3.11 | 0.02 | 0.017049 | 1078.7481 | 0 | 3.1072 | 3.1072 | 0.02 | 0.01705 | 1078.6174 | 0 | 3.1071 | 3.1071 | 0.02 | 0.01705 | 1078.6078 | 7517.5007 | 3007.0003 | 1879.3752 | 0.22915 | 0.34358 | 0.90097 | 0 | 0 | 0 | 0 | 0 | 0 | 0 | 0 | 0 | 0 | 101.7 | 101700 | 100 | 4 | 4.13 | 0.02 | 0.031212 | 1293.4065 | 0 | 3055.814 | 3055.814 | 0 | 0 | 4.13 | 0 | 3.3919 | 3.3919 | 0.02 | 0.017005 | 1200.5464 | 0 | 3.2163 | 3.2163 | 0.02 | 0.016197 | 1134.1731 | 0 | 3.1118 | 3.1118 | 0.02 | 0.016357 | 1129.7666 | 0 | 3.1055 | 3.1055 | 0.02 | 0.016385 | 1129.5944 | 0 | 3.1052 | 3.1052 | 0.02 | 0.016385 | 1129.6017 | 5500.4652 | 2200.1861 | 1375.1163 | 0.071876 | 0.055847 | 0.51982 | -1350.1699 | -1350.1699 | -1350.1699 | 0 | 0 | 0 | 0 | 0 | 0 | 0
135.7333 | 135733.3333 | 133.3333 | 4 | 4.13 | 0.02 | 0.023134 | 1066.8668 | 0 | 4180.7057 | 4180.7057 | 0 | 0 | 4.13 | 0 | 3.0935 | 3.0935 | 0.02 | 0.017694 | 1111.4602 | 0 | 3.149 | 3.149 | 0.02 | 0.017099 | 1081.7449 | 0 | 3.1111 | 3.1111 | 0.02 | 0.017047 | 1079.4789 | 0 | 3.1084 | 3.1084 | 0.02 | 0.017047 | 1079.3489 | 0 | 3.1082 | 3.1082 | 0.02 | 0.017047 | 1079.3394 | 7525.2702 | 3010.1081 | 1881.3176 | 0.22853 | 0.34183 | 0.89363 | 0 | 0 | 0 | 0 | 0 | 0 | 0 | 0 | 0 | 0 | 101.8 | 101800 | 100 | 4 | 4.13 | 0.02 | 0.03121 | 1294.1622 | 0 | 3059.0513 | 3059.0513 | 0 | 0 | 4.13 | 0 | 3.3937 | 3.3937 | 0.02 | 0.017003 | 1201.0477 | 0 | 3.2174 | 3.2174 | 0.02 | 0.016195 | 1134.6766 | 0 | 3.1127 | 3.1127 | 0.02 | 0.016355 | 1130.2922 | 0 | 3.1064 | 3.1064 | 0.02 | 0.016383 | 1130.1219 | 0 | 3.1062 | 3.1062 | 0.02 | 0.016383 | 1130.1294 | 5506.2923 | 2202.5169 | 1376.5731 | 0.071762 | 0.055685 | 0.51698 | -1352.0224 | -1352.0224 | -1352.0224 | 0 | 0 | 0 | 0 | 0 | 0 | 0
135.8667 | 135866.6667 | 133.3333 | 4 | 4.13 | 0.02 | 0.023132 | 1067.6136 | 0 | 4185.0221 | 4185.0221 | 0 | 0 | 4.13 | 0 | 3.0946 | 3.0946 | 0.02 | 0.017691 | 1112.2228 | 0 | 3.1503 | 3.1503 | 0.02 | 0.017097 | 1082.4689 | 0 | 3.1123 | 3.1123 | 0.02 | 0.017044 | 1080.2094 | 0 | 3.1095 | 3.1095 | 0.02 | 0.017044 | 1080.0801 | 0 | 3.1094 | 3.1094 | 0.02 | 0.017045 | 1080.0706 | 7533.0397 | 3013.2159 | 1883.2599 | 0.22791 | 0.34009 | 0.88635 | 0 | 0 | 0 | 0 | 0 | 0 | 0 | 0 | 0 | 0 | 101.9 | 101900 | 100 | 4 | 4.13 | 0.02 | 0.031208 | 1294.9178 | 0 | 3062.2886 | 3062.2886 | 0 | 0 | 4.13 | 0 | 3.3954 | 3.3954 | 0.02 | 0.017001 | 1201.5487 | 0 | 3.2184 | 3.2184 | 0.02 | 0.016193 | 1135.18 | 0 | 3.1137 | 3.1137 | 0.02 | 0.016353 | 1130.8176 | 0 | 3.1074 | 3.1074 | 0.02 | 0.016381 | 1130.6493 | 0 | 3.1071 | 3.1071 | 0.02 | 0.016381 | 1130.6568 | 5512.1194 | 2204.8478 | 1378.0299 | 0.071648 | 0.055522 | 0.51416 | -1353.8739 | -1353.8739 | -1353.8739 | 0 | 0 | 0 | 0 | 0 | 0 | 0
136 | 136000 | 133.3333 | 4 | 4.13 | 0.02 | 0.023129 | 1068.3603 | 0 | 4189.3385 | 4189.3385 | 0 | 0 | 4.13 | 0 | 3.0957 | 3.0957 | 0.02 | 0.017689 | 1112.985 | 0 | 3.1515 | 3.1515 | 0.02 | 0.017094 | 1083.1924 | 0 | 3.1134 | 3.1134 | 0.02 | 0.017041 | 1080.9396 | 0 | 3.1107 | 3.1107 | 0.02 | 0.017042 | 1080.8109 | 0 | 3.1105 | 3.1105 | 0.02 | 0.017042 | 1080.8015 | 7540.8093 | 3016.3237 | 1885.2023 | 0.22729 | 0.33837 | 0.87915 | 0 | 0 | 0 | 0 | 0 | 0 | 0 | 0 | 0 | 0 | 102 | 102000 | 100 | 4 | 4.13 | 0.02 | 0.031206 | 1295.6735 | 0 | 3065.5259 | 3065.5259 | 0 | 0 | 4.13 | 0 | 3.3972 | 3.3972 | 0.02 | 0.016999 | 1202.0494 | 0 | 3.2195 | 3.2195 | 0.02 | 0.016191 | 1135.6831 | 0 | 3.1146 | 3.1146 | 0.02 | 0.016351 | 1131.3427 | 0 | 3.1083 | 3.1083 | 0.02 | 0.016379 | 1131.1764 | 0 | 3.1081 | 3.1081 | 0.02 | 0.016379 | 1131.184 | 5517.9466 | 2207.1786 | 1379.4866 | 0.071535 | 0.055361 | 0.51136 | -1355.7242 | -1355.7242 | -1355.7242 | 0 | 0 | 0 | 0 | 0 | 0 | 0
136.1333 | 136133.3333 | 133.3333 | 4 | 4.13 | 0.02 | 0.023126 | 1069.107 | 0 | 4193.6549 | 4193.6549 | 0 | 0 | 4.13 | 0 | 3.0969 | 3.0969 | 0.02 | 0.017686 | 1113.7468 | 0 | 3.1528 | 3.1528 | 0.02 | 0.017091 | 1083.9155 | 0 | 3.1146 | 3.1146 | 0.02 | 0.017039 | 1081.6693 | 0 | 3.1118 | 3.1118 | 0.02 | 0.017039 | 1081.5413 | 0 | 3.1117 | 3.1117 | 0.02 | 0.017039 | 1081.5319 | 7548.5788 | 3019.4315 | 1887.1447 | 0.22668 | 0.33666 | 0.87202 | 0 | 0 | 0 | 0 | 0 | 0 | 0 | 0 | 0 | 0 | 102.1 | 102100 | 100 | 4 | 4.13 | 0.02 | 0.031204 | 1296.429 | 0 | 3068.7632 | 3068.7632 | 0 | 0 | 4.13 | 0 | 3.3989 | 3.3989 | 0.02 | 0.016997 | 1202.5497 | 0 | 3.2205 | 3.2205 | 0.02 | 0.016189 | 1136.1859 | 0 | 3.1155 | 3.1155 | 0.02 | 0.016349 | 1131.8677 | 0 | 3.1093 | 3.1093 | 0.02 | 0.016377 | 1131.7033 | 0 | 3.109 | 3.109 | 0.02 | 0.016377 | 1131.7109 | 5523.7737 | 2209.5095 | 1380.9434 | 0.071422 | 0.0552 | 0.50857 | -1357.5733 | -1357.5733 | -1357.5733 | 0 | 0 | 0 | 0 | 0 | 0 | 0
136.2667 | 136266.6667 | 133.3333 | 4 | 4.13 | 0.02 | 0.023124 | 1069.8535 | 0 | 4197.9713 | 4197.9713 | 0 | 0 | 4.13 | 0 | 3.098 | 3.098 | 0.02 | 0.017683 | 1114.5082 | 0 | 3.1541 | 3.1541 | 0.02 | 0.017089 | 1084.6383 | 0 | 3.1157 | 3.1157 | 0.02 | 0.017036 | 1082.3986 | 0 | 3.113 | 3.113 | 0.02 | 0.017036 | 1082.2713 | 0 | 3.1128 | 3.1128 | 0.02 | 0.017037 | 1082.262 | 7556.3483 | 3022.5393 | 1889.0871 | 0.22607 | 0.33495 | 0.86496 | 0 | 0 | 0 | 0 | 0 | 0 | 0 | 0 | 0 | 0 | 102.2 | 102200 | 100 | 4 | 4.13 | 0.02 | 0.031202 | 1297.1845 | 0 | 3072.0005 | 3072.0005 | 0 | 0 | 4.13 | 0 | 3.4007 | 3.4007 | 0.02 | 0.016995 | 1203.0497 | 0 | 3.2216 | 3.2216 | 0.02 | 0.016187 | 1136.6886 | 0 | 3.1164 | 3.1164 | 0.02 | 0.016347 | 1132.3924 | 0 | 3.1102 | 3.1102 | 0.02 | 0.016375 | 1132.2299 | 0 | 3.11 | 3.11 | 0.02 | 0.016375 | 1132.2377 | 5529.6009 | 2211.8403 | 1382.4002 | 0.071309 | 0.05504 | 0.5058 | -1359.4213 | -1359.4213 | -1359.4213 | 0 | 0 | 0 | 0 | 0 | 0 | 0
136.4 | 136400 | 133.3333 | 4 | 4.13 | 0.02 | 0.023121 | 1070.6 | 0 | 4202.2877 | 4202.2877 | 0 | 0 | 4.13 | 0 | 3.0992 | 3.0992 | 0.02 | 0.017681 | 1115.2692 | 0 | 3.1554 | 3.1554 | 0.02 | 0.017086 | 1085.3606 | 0 | 3.1169 | 3.1169 | 0.02 | 0.017033 | 1083.1276 | 0 | 3.1142 | 3.1142 | 0.02 | 0.017034 | 1083.001 | 0 | 3.114 | 3.114 | 0.02 | 0.017034 | 1082.9917 | 7564.1178 | 3025.6471 | 1891.0295 | 0.22546 | 0.33326 | 0.85797 | 0 | 0 | 0 | 0 | 0 | 0 | 0 | 0 | 0 | 0 | 102.3 | 102300 | 100 | 4 | 4.13 | 0.02 | 0.0312 | 1297.94 | 0 | 3075.2378 | 3075.2378 | 0 | 0 | 4.13 | 0 | 3.4025 | 3.4025 | 0.02 | 0.016993 | 1203.5494 | 0 | 3.2226 | 3.2226 | 0.02 | 0.016185 | 1137.191 | 0 | 3.1174 | 3.1174 | 0.02 | 0.016345 | 1132.9169 | 0 | 3.1112 | 3.1112 | 0.02 | 0.016373 | 1132.7564 | 0 | 3.111 | 3.111 | 0.02 | 0.016373 | 1132.7642 | 5535.428 | 2214.1712 | 1383.857 | 0.071196 | 0.054881 | 0.50305 | -1361.2682 | -1361.2682 | -1361.2682 | 0 | 0 | 0 | 0 | 0 | 0 | 0
136.5333 | 136533.3333 | 133.3333 | 4 | 4.13 | 0.02 | 0.023118 | 1071.3464 | 0 | 4206.6041 | 4206.6041 | 0 | 0 | 4.13 | 0 | 3.1003 | 3.1003 | 0.02 | 0.017678 | 1116.0298 | 0 | 3.1567 | 3.1567 | 0.02 | 0.017083 | 1086.0825 | 0 | 3.118 | 3.118 | 0.02 | 0.017031 | 1083.8562 | 0 | 3.1153 | 3.1153 | 0.02 | 0.017031 | 1083.7302 | 0 | 3.1152 | 3.1152 | 0.02 | 0.017031 | 1083.721 | 7571.8873 | 3028.7549 | 1892.9718 | 0.22486 | 0.33158 | 0.85104 | 0 | 0 | 0 | 0 | 0 | 0 | 0 | 0 | 0 | 0 | 102.4 | 102400 | 100 | 4 | 4.13 | 0.02 | 0.031198 | 1298.6954 | 0 | 3078.4751 | 3078.4751 | 0 | 0 | 4.13 | 0 | 3.4042 | 3.4042 | 0.02 | 0.016991 | 1204.0488 | 0 | 3.2237 | 3.2237 | 0.02 | 0.016183 | 1137.6932 | 0 | 3.1183 | 3.1183 | 0.02 | 0.016343 | 1133.4412 | 0 | 3.1121 | 3.1121 | 0.02 | 0.016371 | 1133.2826 | 0 | 3.1119 | 3.1119 | 0.02 | 0.016371 | 1133.2904 | 5541.2551 | 2216.5021 | 1385.3138 | 0.071084 | 0.054722 | 0.50032 | -1363.1139 | -1363.1139 | -1363.1139 | 0 | 0 | 0 | 0 | 0 | 0 | 0
136.6667 | 136666.6667 | 133.3333 | 4 | 4.13 | 0.02 | 0.023116 | 1072.0927 | 0 | 4210.9205 | 4210.9205 | 0 | 0 | 4.13 | 0 | 3.1015 | 3.1015 | 0.02 | 0.017675 | 1116.79 | 0 | 3.158 | 3.158 | 0.02 | 0.017081 | 1086.804 | 0 | 3.1192 | 3.1192 | 0.02 | 0.017028 | 1084.5844 | 0 | 3.1165 | 3.1165 | 0.02 | 0.017028 | 1084.4591 | 0 | 3.1163 | 3.1163 | 0.02 | 0.017029 | 1084.4499 | 7579.6569 | 3031.8627 | 1894.9142 | 0.22426 | 0.32992 | 0.84418 | 0 | 0 | 0 | 0 | 0 | 0 | 0 | 0 | 0 | 0 | 102.5 | 102500 | 100 | 4 | 4.13 | 0.02 | 0.031196 | 1299.4508 | 0 | 3081.7124 | 3081.7124 | 0 | 0 | 4.13 | 0 | 3.406 | 3.406 | 0.02 | 0.016989 | 1204.5479 | 0 | 3.2247 | 3.2247 | 0.02 | 0.016181 | 1138.1952 | 0 | 3.1192 | 3.1192 | 0.02 | 0.016341 | 1133.9652 | 0 | 3.1131 | 3.1131 | 0.02 | 0.016369 | 1133.8086 | 0 | 3.1129 | 3.1129 | 0.02 | 0.016369 | 1133.8165 | 5547.0823 | 2218.8329 | 1386.7706 | 0.070972 | 0.054564 | 0.49761 | -1364.9585 | -1364.9585 | -1364.9585 | 0 | 0 | 0 | 0 | 0 | 0 | 0
136.8 | 136800 | 133.3333 | 4 | 4.13 | 0.02 | 0.023113 | 1072.8389 | 0 | 4215.2369 | 4215.2369 | 0 | 0 | 4.13 | 0 | 3.1026 | 3.1026 | 0.02 | 0.017673 | 1117.5498 | 0 | 3.1593 | 3.1593 | 0.02 | 0.017078 | 1087.5251 | 0 | 3.1204 | 3.1204 | 0.02 | 0.017025 | 1085.3122 | 0 | 3.1176 | 3.1176 | 0.02 | 0.017026 | 1085.1875 | 0 | 3.1175 | 3.1175 | 0.02 | 0.017026 | 1085.1784 | 7587.4264 | 3034.9705 | 1896.8566 | 0.22366 | 0.32826 | 0.83739 | 0 | 0 | 0 | 0 | 0 | 0 | 0 | 0 | 0 | 0 | 102.6 | 102600 | 100 | 4 | 4.13 | 0.02 | 0.031194 | 1300.2061 | 0 | 3084.9497 | 3084.9497 | 0 | 0 | 4.13 | 0 | 3.4078 | 3.4078 | 0.02 | 0.016987 | 1205.0466 | 0 | 3.2258 | 3.2258 | 0.02 | 0.016179 | 1138.6969 | 0 | 3.1202 | 3.1202 | 0.02 | 0.016339 | 1134.489 | 0 | 3.114 | 3.114 | 0.02 | 0.016367 | 1134.3344 | 0 | 3.1138 | 3.1138 | 0.02 | 0.016367 | 1134.3423 | 5552.9094 | 2221.1638 | 1388.2274 | 0.070861 | 0.054406 | 0.49492 | -1366.802 | -1366.802 | -1366.802 | 0 | 0 | 0 | 0 | 0 | 0 | 0
136.9333 | 136933.3333 | 133.3333 | 4 | 4.13 | 0.02 | 0.02311 | 1073.5851 | 0 | 4219.5533 | 4219.5533 | 0 | 0 | 4.13 | 0 | 3.1038 | 3.1038 | 0.02 | 0.01767 | 1118.3092 | 0 | 3.1606 | 3.1606 | 0.02 | 0.017075 | 1088.2458 | 0 | 3.1215 | 3.1215 | 0.02 | 0.017023 | 1086.0396 | 0 | 3.1188 | 3.1188 | 0.02 | 0.017023 | 1085.9156 | 0 | 3.1186 | 3.1186 | 0.02 | 0.017023 | 1085.9066 | 7595.1959 | 3038.0784 | 1898.799 | 0.22306 | 0.32661 | 0.83066 | 0 | 0 | 0 | 0 | 0 | 0 | 0 | 0 | 0 | 0 | 102.7 | 102700 | 100 | 4 | 4.13 | 0.02 | 0.031192 | 1300.9614 | 0 | 3088.187 | 3088.187 | 0 | 0 | 4.13 | 0 | 3.4096 | 3.4096 | 0.02 | 0.016985 | 1205.5451 | 0 | 3.2268 | 3.2268 | 0.02 | 0.016177 | 1139.1984 | 0 | 3.1211 | 3.1211 | 0.02 | 0.016337 | 1135.0127 | 0 | 3.115 | 3.115 | 0.02 | 0.016365 | 1134.8599 | 0 | 3.1148 | 3.1148 | 0.02 | 0.016365 | 1134.8679 | 5558.7366 | 2223.4946 | 1389.6841 | 0.070749 | 0.05425 | 0.49224 | -1368.6443 | -1368.6443 | -1368.6443 | 0 | 0 | 0 | 0 | 0 | 0 | 0
137.0667 | 137066.6667 | 133.3333 | 4 | 4.13 | 0.02 | 0.023108 | 1074.3311 | 0 | 4223.8697 | 4223.8697 | 0 | 0 | 4.13 | 0 | 3.1049 | 3.1049 | 0.02 | 0.017667 | 1119.0683 | 0 | 3.1619 | 3.1619 | 0.02 | 0.017073 | 1088.9661 | 0 | 3.1227 | 3.1227 | 0.02 | 0.01702 | 1086.7667 | 0 | 3.12 | 3.12 | 0.02 | 0.01702 | 1086.6433 | 0 | 3.1198 | 3.1198 | 0.02 | 0.017021 | 1086.6343 | 7602.9654 | 3041.1862 | 1900.7414 | 0.22246 | 0.32498 | 0.824 | 0 | 0 | 0 | 0 | 0 | 0 | 0 | 0 | 0 | 0 | 102.8 | 102800 | 100 | 4 | 4.13 | 0.02 | 0.03119 | 1301.7166 | 0 | 3091.4243 | 3091.4243 | 0 | 0 | 4.13 | 0 | 3.4113 | 3.4113 | 0.02 | 0.016983 | 1206.0432 | 0 | 3.2279 | 3.2279 | 0.02 | 0.016175 | 1139.6997 | 0 | 3.122 | 3.122 | 0.02 | 0.016335 | 1135.536 | 0 | 3.116 | 3.116 | 0.02 | 0.016363 | 1135.3852 | 0 | 3.1157 | 3.1157 | 0.02 | 0.016363 | 1135.3933 | 5564.5637 | 2225.8255 | 1391.1409 | 0.070638 | 0.054093 | 0.48958 | -1370.4855 | -1370.4855 | -1370.4855 | 0 | 0 | 0 | 0 | 0 | 0 | 0
137.2 | 137200 | 133.3333 | 4 | 4.13 | 0.02 | 0.023105 | 1075.0771 | 0 | 4228.1861 | 4228.1861 | 0 | 0 | 4.13 | 0 | 3.1061 | 3.1061 | 0.02 | 0.017665 | 1119.8269 | 0 | 3.1632 | 3.1632 | 0.02 | 0.01707 | 1089.686 | 0 | 3.1238 | 3.1238 | 0.02 | 0.017017 | 1087.4934 | 0 | 3.1211 | 3.1211 | 0.02 | 0.017018 | 1087.3707 | 0 | 3.121 | 3.121 | 0.02 | 0.017018 | 1087.3617 | 7610.7349 | 3044.294 | 1902.6837 | 0.22187 | 0.32335 | 0.8174 | 0 | 0 | 0 | 0 | 0 | 0 | 0 | 0 | 0 | 0 | 102.9 | 102900 | 100 | 4 | 4.13 | 0.02 | 0.031188 | 1302.4718 | 0 | 3094.6616 | 3094.6616 | 0 | 0 | 4.13 | 0 | 3.4131 | 3.4131 | 0.02 | 0.016981 | 1206.541 | 0 | 3.2289 | 3.2289 | 0.02 | 0.016173 | 1140.2008 | 0 | 3.123 | 3.123 | 0.02 | 0.016333 | 1136.0592 | 0 | 3.1169 | 3.1169 | 0.02 | 0.016361 | 1135.9103 | 0 | 3.1167 | 3.1167 | 0.02 | 0.016361 | 1135.9185 | 5570.3908 | 2228.1563 | 1392.5977 | 0.070528 | 0.053938 | 0.48694 | -1372.3256 | -1372.3256 | -1372.3256 | 0 | 0 | 0 | 0 | 0 | 0 | 0
137.3333 | 137333.3333 | 133.3333 | 4 | 4.13 | 0.02 | 0.023102 | 1075.823 | 0 | 4232.5025 | 4232.5025 | 0 | 0 | 4.13 | 0 | 3.1072 | 3.1072 | 0.02 | 0.017662 | 1120.5851 | 0 | 3.1645 | 3.1645 | 0.02 | 0.017067 | 1090.4055 | 0 | 3.125 | 3.125 | 0.02 | 0.017015 | 1088.2196 | 0 | 3.1223 | 3.1223 | 0.02 | 0.017015 | 1088.0976 | 0 | 3.1221 | 3.1221 | 0.02 | 0.017015 | 1088.0887 | 7618.5045 | 3047.4018 | 1904.6261 | 0.22128 | 0.32174 | 0.81086 | 0 | 0 | 0 | 0 | 0 | 0 | 0 | 0 | 0 | 0 | 103 | 103000 | 100 | 4 | 4.13 | 0.02 | 0.031186 | 1303.227 | 0 | 3097.8989 | 3097.8989 | 0 | 0 | 4.13 | 0 | 3.4149 | 3.4149 | 0.02 | 0.016979 | 1207.0385 | 0 | 3.23 | 3.23 | 0.02 | 0.016171 | 1140.7016 | 0 | 3.1239 | 3.1239 | 0.02 | 0.016331 | 1136.5822 | 0 | 3.1179 | 3.1179 | 0.02 | 0.016359 | 1136.4352 | 0 | 3.1177 | 3.1177 | 0.02 | 0.016359 | 1136.4434 | 5576.218 | 2230.4872 | 1394.0545 | 0.070417 | 0.053783 | 0.48431 | -1374.1645 | -1374.1645 | -1374.1645 | 0 | 0 | 0 | 0 | 0 | 0 | 0
137.4667 | 137466.6667 | 133.3333 | 4 | 4.13 | 0.02 | 0.0231 | 1076.5688 | 0 | 4236.8189 | 4236.8189 | 0 | 0 | 4.13 | 0 | 3.1084 | 3.1084 | 0.02 | 0.017659 | 1121.343 | 0 | 3.1658 | 3.1658 | 0.02 | 0.017065 | 1091.1245 | 0 | 3.1262 | 3.1262 | 0.02 | 0.017012 | 1088.9455 | 0 | 3.1235 | 3.1235 | 0.02 | 0.017012 | 1088.8241 | 0 | 3.1233 | 3.1233 | 0.02 | 0.017013 | 1088.8153 | 7626.274 | 3050.5096 | 1906.5685 | 0.22069 | 0.32014 | 0.80439 | 0 | 0 | 0 | 0 | 0 | 0 | 0 | 0 | 0 | 0 | 103.1 | 103100 | 100 | 4 | 4.13 | 0.02 | 0.031184 | 1303.982 | 0 | 3101.1362 | 3101.1362 | 0 | 0 | 4.13 | 0 | 3.4167 | 3.4167 | 0.02 | 0.016977 | 1207.5356 | 0 | 3.231 | 3.231 | 0.02 | 0.016169 | 1141.2023 | 0 | 3.1248 | 3.1248 | 0.02 | 0.016329 | 1137.1049 | 0 | 3.1188 | 3.1188 | 0.02 | 0.016357 | 1136.9598 | 0 | 3.1186 | 3.1186 | 0.02 | 0.016357 | 1136.9681 | 5582.0451 | 2232.8181 | 1395.5113 | 0.070307 | 0.053628 | 0.4817 | -1376.0023 | -1376.0023 | -1376.0023 | 0 | 0 | 0 | 0 | 0 | 0 | 0
137.6 | 137600 | 133.3333 | 4 | 4.13 | 0.02 | 0.023097 | 1077.3145 | 0 | 4241.1353 | 4241.1353 | 0 | 0 | 4.13 | 0 | 3.1095 | 3.1095 | 0.02 | 0.017657 | 1122.1004 | 0 | 3.1671 | 3.1671 | 0.02 | 0.017062 | 1091.8432 | 0 | 3.1273 | 3.1273 | 0.02 | 0.017009 | 1089.671 | 0 | 3.1246 | 3.1246 | 0.02 | 0.01701 | 1089.5503 | 0 | 3.1245 | 3.1245 | 0.02 | 0.01701 | 1089.5415 | 7634.0435 | 3053.6174 | 1908.5109 | 0.22011 | 0.31854 | 0.79798 | 0 | 0 | 0 | 0 | 0 | 0 | 0 | 0 | 0 | 0 | 103.2 | 103200 | 100 | 4 | 4.13 | 0.02 | 0.031182 | 1304.7371 | 0 | 3104.3735 | 3104.3735 | 0 | 0 | 4.13 | 0 | 3.4185 | 3.4185 | 0.02 | 0.016975 | 1208.0325 | 0 | 3.2321 | 3.2321 | 0.02 | 0.016167 | 1141.7027 | 0 | 3.1257 | 3.1257 | 0.02 | 0.016327 | 1137.6274 | 0 | 3.1198 | 3.1198 | 0.02 | 0.016355 | 1137.4842 | 0 | 3.1196 | 3.1196 | 0.02 | 0.016355 | 1137.4926 | 5587.8723 | 2235.1489 | 1396.9681 | 0.070198 | 0.053475 | 0.47911 | -1377.839 | -1377.839 | -1377.839 | 0 | 0 | 0 | 0 | 0 | 0 | 0
137.7333 | 137733.3333 | 133.3333 | 4 | 4.13 | 0.02 | 0.023094 | 1078.0601 | 0 | 4245.4517 | 4245.4517 | 0 | 0 | 4.13 | 0 | 3.1107 | 3.1107 | 0.02 | 0.017654 | 1122.8574 | 0 | 3.1684 | 3.1684 | 0.02 | 0.017059 | 1092.5614 | 0 | 3.1285 | 3.1285 | 0.02 | 0.017007 | 1090.3962 | 0 | 3.1258 | 3.1258 | 0.02 | 0.017007 | 1090.2761 | 0 | 3.1256 | 3.1256 | 0.02 | 0.017007 | 1090.2673 | 7641.813 | 3056.7252 | 1910.4533 | 0.21953 | 0.31696 | 0.79163 | 0 | 0 | 0 | 0 | 0 | 0 | 0 | 0 | 0 | 0 | 103.3 | 103300 | 100 | 4 | 4.13 | 0.02 | 0.03118 | 1305.4921 | 0 | 3107.6108 | 3107.6108 | 0 | 0 | 4.13 | 0 | 3.4203 | 3.4203 | 0.02 | 0.016973 | 1208.529 | 0 | 3.2331 | 3.2331 | 0.02 | 0.016165 | 1142.2028 | 0 | 3.1267 | 3.1267 | 0.02 | 0.016325 | 1138.1497 | 0 | 3.1207 | 3.1207 | 0.02 | 0.016353 | 1138.0084 | 0 | 3.1205 | 3.1205 | 0.02 | 0.016353 | 1138.0168 | 5593.6994 | 2237.4798 | 1398.4249 | 0.070088 | 0.053322 | 0.47654 | -1379.6745 | -1379.6745 | -1379.6745 | 0 | 0 | 0 | 0 | 0 | 0 | 0
137.8667 | 137866.6667 | 133.3333 | 4 | 4.13 | 0.02 | 0.023092 | 1078.8056 | 0 | 4249.7681 | 4249.7681 | 0 | 0 | 4.13 | 0 | 3.1119 | 3.1119 | 0.02 | 0.017651 | 1123.6141 | 0 | 3.1697 | 3.1697 | 0.02 | 0.017057 | 1093.2793 | 0 | 3.1297 | 3.1297 | 0.02 | 0.017004 | 1091.1209 | 0 | 3.127 | 3.127 | 0.02 | 0.017004 | 1091.0015 | 0 | 3.1268 | 3.1268 | 0.02 | 0.017005 | 1090.9927 | 7649.5825 | 3059.833 | 1912.3956 | 0.21895 | 0.31539 | 0.78534 | 0 | 0 | 0 | 0 | 0 | 0 | 0 | 0 | 0 | 0 | 103.4 | 103400 | 100 | 4 | 4.13 | 0.02 | 0.031178 | 1306.247 | 0 | 3110.8481 | 3110.8481 | 0 | 0 | 4.13 | 0 | 3.4221 | 3.4221 | 0.02 | 0.016971 | 1209.0252 | 0 | 3.2342 | 3.2342 | 0.02 | 0.016163 | 1142.7028 | 0 | 3.1276 | 3.1276 | 0.02 | 0.016323 | 1138.6718 | 0 | 3.1217 | 3.1217 | 0.02 | 0.016351 | 1138.5324 | 0 | 3.1215 | 3.1215 | 0.02 | 0.016351 | 1138.5409 | 5599.5265 | 2239.8106 | 1399.8816 | 0.069979 | 0.053169 | 0.47398 | -1381.5089 | -1381.5089 | -1381.5089 | 0 | 0 | 0 | 0 | 0 | 0 | 0
138 | 138000 | 133.3333 | 4 | 4.13 | 0.02 | 0.023089 | 1079.5511 | 0 | 4254.0845 | 4254.0845 | 0 | 0 | 4.13 | 0 | 3.113 | 3.113 | 0.02 | 0.017649 | 1124.3703 | 0 | 3.171 | 3.171 | 0.02 | 0.017054 | 1093.9967 | 0 | 3.1308 | 3.1308 | 0.02 | 0.017001 | 1091.8453 | 0 | 3.1281 | 3.1281 | 0.02 | 0.017002 | 1091.7265 | 0 | 3.128 | 3.128 | 0.02 | 0.017002 | 1091.7178 | 7657.3521 | 3062.9408 | 1914.338 | 0.21837 | 0.31383 | 0.77911 | 0 | 0 | 0 | 0 | 0 | 0 | 0 | 0 | 0 | 0 | 103.5 | 103500 | 100 | 4 | 4.13 | 0.02 | 0.031176 | 1307.0019 | 0 | 3114.0854 | 3114.0854 | 0 | 0 | 4.13 | 0 | 3.4239 | 3.4239 | 0.02 | 0.016969 | 1209.5211 | 0 | 3.2352 | 3.2352 | 0.02 | 0.016161 | 1143.2025 | 0 | 3.1286 | 3.1286 | 0.02 | 0.016321 | 1139.1936 | 0 | 3.1227 | 3.1227 | 0.02 | 0.016349 | 1139.0561 | 0 | 3.1225 | 3.1225 | 0.02 | 0.016349 | 1139.0647 | 5605.3537 | 2242.1415 | 1401.3384 | 0.06987 | 0.053017 | 0.47144 | -1383.3422 | -1383.3422 | -1383.3422 | 0 | 0 | 0 | 0 | 0 | 0 | 0
138.1333 | 138133.3333 | 133.3333 | 4 | 4.13 | 0.02 | 0.023086 | 1080.2964 | 0 | 4258.4009 | 4258.4009 | 0 | 0 | 4.13 | 0 | 3.1142 | 3.1142 | 0.02 | 0.017646 | 1125.1262 | 0 | 3.1723 | 3.1723 | 0.02 | 0.017051 | 1094.7138 | 0 | 3.132 | 3.132 | 0.02 | 0.016999 | 1092.5692 | 0 | 3.1293 | 3.1293 | 0.02 | 0.016999 | 1092.4511 | 0 | 3.1292 | 3.1292 | 0.02 | 0.016999 | 1092.4425 | 7665.1216 | 3066.0486 | 1916.2804 | 0.21779 | 0.31228 | 0.77294 | 0 | 0 | 0 | 0 | 0 | 0 | 0 | 0 | 0 | 0 | 103.6 | 103600 | 100 | 4 | 4.13 | 0.02 | 0.031174 | 1307.7567 | 0 | 3117.3227 | 3117.3227 | 0 | 0 | 4.13 | 0 | 3.4257 | 3.4257 | 0.02 | 0.016967 | 1210.0166 | 0 | 3.2363 | 3.2363 | 0.02 | 0.016159 | 1143.702 | 0 | 3.1295 | 3.1295 | 0.02 | 0.016319 | 1139.7153 | 0 | 3.1236 | 3.1236 | 0.02 | 0.016347 | 1139.5796 | 0 | 3.1234 | 3.1234 | 0.02 | 0.016347 | 1139.5883 | 5611.1808 | 2244.4723 | 1402.7952 | 0.069761 | 0.052866 | 0.46892 | -1385.1743 | -1385.1743 | -1385.1743 | 0 | 0 | 0 | 0 | 0 | 0 | 0
138.2667 | 138266.6667 | 133.3333 | 4 | 4.13 | 0.02 | 0.023084 | 1081.0417 | 0 | 4262.7173 | 4262.7173 | 0 | 0 | 4.13 | 0 | 3.1154 | 3.1154 | 0.02 | 0.017643 | 1125.8816 | 0 | 3.1736 | 3.1736 | 0.02 | 0.017049 | 1095.4304 | 0 | 3.1332 | 3.1332 | 0.02 | 0.016996 | 1093.2928 | 0 | 3.1305 | 3.1305 | 0.02 | 0.016996 | 1093.1754 | 0 | 3.1303 | 3.1303 | 0.02 | 0.016997 | 1093.1667 | 7672.8911 | 3069.1564 | 1918.2228 | 0.21722 | 0.31074 | 0.76683 | 0 | 0 | 0 | 0 | 0 | 0 | 0 | 0 | 0 | 0 | 103.7 | 103700 | 100 | 4 | 4.13 | 0.02 | 0.031172 | 1308.5115 | 0 | 3120.56 | 3120.56 | 0 | 0 | 4.13 | 0 | 3.4275 | 3.4275 | 0.02 | 0.016965 | 1210.5119 | 0 | 3.2374 | 3.2374 | 0.02 | 0.016157 | 1144.2013 | 0 | 3.1304 | 3.1304 | 0.02 | 0.016317 | 1140.2367 | 0 | 3.1246 | 3.1246 | 0.02 | 0.016345 | 1140.1029 | 0 | 3.1244 | 3.1244 | 0.02 | 0.016345 | 1140.1116 | 5617.008 | 2246.8032 | 1404.252 | 0.069653 | 0.052715 | 0.46641 | -1387.0053 | -1387.0053 | -1387.0053 | 0 | 0 | 0 | 0 | 0 | 0 | 0
138.4 | 138400 | 133.3333 | 4 | 4.13 | 0.02 | 0.023081 | 1081.7869 | 0 | 4267.0337 | 4267.0337 | 0 | 0 | 4.13 | 0 | 3.1165 | 3.1165 | 0.02 | 0.017641 | 1126.6367 | 0 | 3.1749 | 3.1749 | 0.02 | 0.017046 | 1096.1466 | 0 | 3.1344 | 3.1344 | 0.02 | 0.016993 | 1094.016 | 0 | 3.1317 | 3.1317 | 0.02 | 0.016994 | 1093.8992 | 0 | 3.1315 | 3.1315 | 0.02 | 0.016994 | 1093.8906 | 7680.6606 | 3072.2642 | 1920.1652 | 0.21665 | 0.3092 | 0.76077 | 0 | 0 | 0 | 0 | 0 | 0 | 0 | 0 | 0 | 0 | 103.8 | 103800 | 100 | 4 | 4.13 | 0.02 | 0.03117 | 1309.2663 | 0 | 3123.7973 | 3123.7973 | 0 | 0 | 4.13 | 0 | 3.4293 | 3.4293 | 0.02 | 0.016963 | 1211.0068 | 0 | 3.2384 | 3.2384 | 0.02 | 0.016155 | 1144.7003 | 0 | 3.1314 | 3.1314 | 0.02 | 0.016315 | 1140.7579 | 0 | 3.1255 | 3.1255 | 0.02 | 0.016343 | 1140.626 | 0 | 3.1253 | 3.1253 | 0.02 | 0.016343 | 1140.6347 | 5622.8351 | 2249.134 | 1405.7088 | 0.069545 | 0.052565 | 0.46392 | -1388.8352 | -1388.8352 | -1388.8352 | 0 | 0 | 0 | 0 | 0 | 0 | 0
138.5333 | 138533.3333 | 133.3333 | 4 | 4.13 | 0.02 | 0.023078 | 1082.532 | 0 | 4271.3501 | 4271.3501 | 0 | 0 | 4.13 | 0 | 3.1177 | 3.1177 | 0.02 | 0.017638 | 1127.3913 | 0 | 3.1762 | 3.1762 | 0.02 | 0.017043 | 1096.8624 | 0 | 3.1355 | 3.1355 | 0.02 | 0.016991 | 1094.7388 | 0 | 3.1329 | 3.1329 | 0.02 | 0.016991 | 1094.6227 | 0 | 3.1327 | 3.1327 | 0.02 | 0.016991 | 1094.6142 | 7688.4301 | 3075.3721 | 1922.1075 | 0.21608 | 0.30768 | 0.75478 | 0 | 0 | 0 | 0 | 0 | 0 | 0 | 0 | 0 | 0 | 103.9 | 103900 | 100 | 4 | 4.13 | 0.02 | 0.031168 | 1310.021 | 0 | 3127.0346 | 3127.0346 | 0 | 0 | 4.13 | 0 | 3.4311 | 3.4311 | 0.02 | 0.016961 | 1211.5014 | 0 | 3.2395 | 3.2395 | 0.02 | 0.016153 | 1145.1991 | 0 | 3.1323 | 3.1323 | 0.02 | 0.016313 | 1141.2788 | 0 | 3.1265 | 3.1265 | 0.02 | 0.016341 | 1141.1488 | 0 | 3.1263 | 3.1263 | 0.02 | 0.016341 | 1141.1576 | 5628.6622 | 2251.4649 | 1407.1656 | 0.069437 | 0.052416 | 0.46145 | -1390.664 | -1390.664 | -1390.664 | 0 | 0 | 0 | 0 | 0 | 0 | 0
138.6667 | 138666.6667 | 133.3333 | 4 | 4.13 | 0.02 | 0.023076 | 1083.277 | 0 | 4275.6665 | 4275.6665 | 0 | 0 | 4.13 | 0 | 3.1189 | 3.1189 | 0.02 | 0.017635 | 1128.1456 | 0 | 3.1775 | 3.1775 | 0.02 | 0.017041 | 1097.5778 | 0 | 3.1367 | 3.1367 | 0.02 | 0.016988 | 1095.4613 | 0 | 3.134 | 3.134 | 0.02 | 0.016988 | 1095.3457 | 0 | 3.1339 | 3.1339 | 0.02 | 0.016989 | 1095.3373 | 7696.1997 | 3078.4799 | 1924.0499 | 0.21552 | 0.30617 | 0.74884 | 0 | 0 | 0 | 0 | 0 | 0 | 0 | 0 | 0 | 0 | 104 | 104000 | 100 | 4 | 4.13 | 0.02 | 0.031166 | 1310.7756 | 0 | 3130.2719 | 3130.2719 | 0 | 0 | 4.13 | 0 | 3.4329 | 3.4329 | 0.02 | 0.016959 | 1211.9957 | 0 | 3.2405 | 3.2405 | 0.02 | 0.016151 | 1145.6977 | 0 | 3.1332 | 3.1332 | 0.02 | 0.016311 | 1141.7996 | 0 | 3.1275 | 3.1275 | 0.02 | 0.016339 | 1141.6714 | 0 | 3.1273 | 3.1273 | 0.02 | 0.016339 | 1141.6803 | 5634.4894 | 2253.7958 | 1408.6223 | 0.06933 | 0.052267 | 0.45899 | -1392.4916 | -1392.4916 | -1392.4916 | 0 | 0 | 0 | 0 | 0 | 0 | 0
138.8 | 138800 | 133.3333 | 4 | 4.13 | 0.02 | 0.023073 | 1084.0219 | 0 | 4279.9829 | 4279.9829 | 0 | 0 | 4.13 | 0 | 3.1201 | 3.1201 | 0.02 | 0.017633 | 1128.8995 | 0 | 3.1788 | 3.1788 | 0.02 | 0.017038 | 1098.2928 | 0 | 3.1379 | 3.1379 | 0.02 | 0.016985 | 1096.1833 | 0 | 3.1352 | 3.1352 | 0.02 | 0.016986 | 1096.0684 | 0 | 3.1351 | 3.1351 | 0.02 | 0.016986 | 1096.06 | 7703.9692 | 3081.5877 | 1925.9923 | 0.21496 | 0.30467 | 0.74295 | 0 | 0 | 0 | 0 | 0 | 0 | 0 | 0 | 0 | 0 | 104.1 | 104100 | 100 | 4 | 4.13 | 0.02 | 0.031164 | 1311.5302 | 0 | 3133.5092 | 3133.5092 | 0 | 0 | 4.13 | 0 | 3.4347 | 3.4347 | 0.02 | 0.016957 | 1212.4897 | 0 | 3.2416 | 3.2416 | 0.02 | 0.016149 | 1146.1961 | 0 | 3.1342 | 3.1342 | 0.02 | 0.016309 | 1142.3201 | 0 | 3.1284 | 3.1284 | 0.02 | 0.016337 | 1142.1938 | 0 | 3.1282 | 3.1282 | 0.02 | 0.016337 | 1142.2028 | 5640.3165 | 2256.1266 | 1410.0791 | 0.069223 | 0.052119 | 0.45655 | -1394.3181 | -1394.3181 | -1394.3181 | 0 | 0 | 0 | 0 | 0 | 0 | 0
138.9333 | 138933.3333 | 133.3333 | 4 | 4.13 | 0.02 | 0.02307 | 1084.7668 | 0 | 4284.2993 | 4284.2993 | 0 | 0 | 4.13 | 0 | 3.1212 | 3.1212 | 0.02 | 0.01763 | 1129.6529 | 0 | 3.1802 | 3.1802 | 0.02 | 0.017035 | 1099.0074 | 0 | 3.1391 | 3.1391 | 0.02 | 0.016983 | 1096.905 | 0 | 3.1364 | 3.1364 | 0.02 | 0.016983 | 1096.7907 | 0 | 3.1363 | 3.1363 | 0.02 | 0.016983 | 1096.7824 | 7711.7387 | 3084.6955 | 1927.9347 | 0.2144 | 0.30318 | 0.73713 | 0 | 0 | 0 | 0 | 0 | 0 | 0 | 0 | 0 | 0 | 104.2 | 104200 | 100 | 4 | 4.13 | 0.02 | 0.031162 | 1312.2848 | 0 | 3136.7465 | 3136.7465 | 0 | 0 | 4.13 | 0 | 3.4365 | 3.4365 | 0.02 | 0.016955 | 1212.9834 | 0 | 3.2426 | 3.2426 | 0.02 | 0.016147 | 1146.6942 | 0 | 3.1351 | 3.1351 | 0.02 | 0.016307 | 1142.8405 | 0 | 3.1294 | 3.1294 | 0.02 | 0.016335 | 1142.716 | 0 | 3.1292 | 3.1292 | 0.02 | 0.016335 | 1142.725 | 5646.1437 | 2258.4575 | 1411.5359 | 0.069116 | 0.051971 | 0.45412 | -1396.1435 | -1396.1435 | -1396.1435 | 0 | 0 | 0 | 0 | 0 | 0 | 0
139.0667 | 139066.6667 | 133.3333 | 4 | 4.13 | 0.02 | 0.023068 | 1085.5115 | 0 | 4288.6157 | 4288.6157 | 0 | 0 | 4.13 | 0 | 3.1224 | 3.1224 | 0.02 | 0.017627 | 1130.406 | 0 | 3.1815 | 3.1815 | 0.02 | 0.017033 | 1099.7215 | 0 | 3.1403 | 3.1403 | 0.02 | 0.01698 | 1097.6263 | 0 | 3.1376 | 3.1376 | 0.02 | 0.01698 | 1097.5127 | 0 | 3.1374 | 3.1374 | 0.02 | 0.016981 | 1097.5043 | 7719.5082 | 3087.8033 | 1929.8771 | 0.21384 | 0.3017 | 0.73135 | 0 | 0 | 0 | 0 | 0 | 0 | 0 | 0 | 0 | 0 | 104.3 | 104300 | 100 | 4 | 4.13 | 0.02 | 0.03116 | 1313.0393 | 0 | 3139.9838 | 3139.9838 | 0 | 0 | 4.13 | 0 | 3.4383 | 3.4383 | 0.02 | 0.016953 | 1213.4767 | 0 | 3.2437 | 3.2437 | 0.02 | 0.016145 | 1147.1922 | 0 | 3.1361 | 3.1361 | 0.02 | 0.016305 | 1143.3605 | 0 | 3.1304 | 3.1304 | 0.02 | 0.016333 | 1143.2379 | 0 | 3.1302 | 3.1302 | 0.02 | 0.016333 | 1143.247 | 5651.9708 | 2260.7883 | 1412.9927 | 0.06901 | 0.051824 | 0.45171 | -1397.9678 | -1397.9678 | -1397.9678 | 0 | 0 | 0 | 0 | 0 | 0 | 0
139.2 | 139200 | 133.3333 | 4 | 4.13 | 0.02 | 0.023065 | 1086.2562 | 0 | 4292.9321 | 4292.9321 | 0 | 0 | 4.13 | 0 | 3.1236 | 3.1236 | 0.02 | 0.017625 | 1131.1587 | 0 | 3.1828 | 3.1828 | 0.02 | 0.01703 | 1100.4353 | 0 | 3.1414 | 3.1414 | 0.02 | 0.016977 | 1098.3472 | 0 | 3.1388 | 3.1388 | 0.02 | 0.016978 | 1098.2342 | 0 | 3.1386 | 3.1386 | 0.02 | 0.016978 | 1098.2259 | 7727.2777 | 3090.9111 | 1931.8194 | 0.21328 | 0.30022 | 0.72563 | 0 | 0 | 0 | 0 | 0 | 0 | 0 | 0 | 0 | 0 | 104.4 | 104400 | 100 | 4 | 4.13 | 0.02 | 0.031158 | 1313.7937 | 0 | 3143.2211 | 3143.2211 | 0 | 0 | 4.13 | 0 | 3.4401 | 3.4401 | 0.02 | 0.016951 | 1213.9697 | 0 | 3.2448 | 3.2448 | 0.02 | 0.016143 | 1147.6899 | 0 | 3.137 | 3.137 | 0.02 | 0.016303 | 1143.8804 | 0 | 3.1313 | 3.1313 | 0.02 | 0.016331 | 1143.7596 | 0 | 3.1311 | 3.1311 | 0.02 | 0.016331 | 1143.7688 | 5657.7979 | 2263.1192 | 1414.4495 | 0.068903 | 0.051678 | 0.44931 | -1399.7909 | -1399.7909 | -1399.7909 | 0 | 0 | 0 | 0 | 0 | 0 | 0
139.3333 | 139333.3333 | 133.3333 | 4 | 4.13 | 0.02 | 0.023062 | 1087.0008 | 0 | 4297.2485 | 4297.2485 | 0 | 0 | 4.13 | 0 | 3.1248 | 3.1248 | 0.02 | 0.017622 | 1131.9109 | 0 | 3.1841 | 3.1841 | 0.02 | 0.017027 | 1101.1486 | 0 | 3.1426 | 3.1426 | 0.02 | 0.016975 | 1099.0677 | 0 | 3.14 | 3.14 | 0.02 | 0.016975 | 1098.9554 | 0 | 3.1398 | 3.1398 | 0.02 | 0.016975 | 1098.9471 | 7735.0473 | 3094.0189 | 1933.7618 | 0.21273 | 0.29876 | 0.71997 | 0 | 0 | 0 | 0 | 0 | 0 | 0 | 0 | 0 | 0 | 104.5 | 104500 | 100 | 4 | 4.13 | 0.02 | 0.031156 | 1314.5481 | 0 | 3146.4584 | 3146.4584 | 0 | 0 | 4.13 | 0 | 3.4419 | 3.4419 | 0.02 | 0.016949 | 1214.4624 | 0 | 3.2458 | 3.2458 | 0.02 | 0.016141 | 1148.1874 | 0 | 3.1379 | 3.1379 | 0.02 | 0.016301 | 1144.4001 | 0 | 3.1323 | 3.1323 | 0.02 | 0.016329 | 1144.2811 | 0 | 3.1321 | 3.1321 | 0.02 | 0.016329 | 1144.2903 | 5663.6251 | 2265.45 | 1415.9063 | 0.068797 | 0.051532 | 0.44693 | -1401.6129 | -1401.6129 | -1401.6129 | 0 | 0 | 0 | 0 | 0 | 0 | 0
139.4667 | 139466.6667 | 133.3333 | 4 | 4.13 | 0.02 | 0.02306 | 1087.7453 | 0 | 4301.5649 | 4301.5649 | 0 | 0 | 4.13 | 0 | 3.126 | 3.126 | 0.02 | 0.017619 | 1132.6628 | 0 | 3.1854 | 3.1854 | 0.02 | 0.017025 | 1101.8616 | 0 | 3.1438 | 3.1438 | 0.02 | 0.016972 | 1099.7878 | 0 | 3.1411 | 3.1411 | 0.02 | 0.016972 | 1099.6761 | 0 | 3.141 | 3.141 | 0.02 | 0.016973 | 1099.6679 | 7742.8168 | 3097.1267 | 1935.7042 | 0.21218 | 0.29731 | 0.71436 | 0 | 0 | 0 | 0 | 0 | 0 | 0 | 0 | 0 | 0 | 104.6 | 104600 | 100 | 4 | 4.13 | 0.02 | 0.031154 | 1315.3025 | 0 | 3149.6957 | 3149.6957 | 0 | 0 | 4.13 | 0 | 3.4437 | 3.4437 | 0.02 | 0.016947 | 1214.9548 | 0 | 3.2469 | 3.2469 | 0.02 | 0.016139 | 1148.6846 | 0 | 3.1389 | 3.1389 | 0.02 | 0.016299 | 1144.9195 | 0 | 3.1333 | 3.1333 | 0.02 | 0.016327 | 1144.8024 | 0 | 3.1331 | 3.1331 | 0.02 | 0.016327 | 1144.8116 | 5669.4522 | 2267.7809 | 1417.3631 | 0.068692 | 0.051387 | 0.44457 | -1403.4338 | -1403.4338 | -1403.4338 | 0 | 0 | 0 | 0 | 0 | 0 | 0
139.6 | 139600 | 133.3333 | 4 | 4.13 | 0.02 | 0.023057 | 1088.4897 | 0 | 4305.8813 | 4305.8813 | 0 | 0 | 4.13 | 0 | 3.1272 | 3.1272 | 0.02 | 0.017617 | 1133.4143 | 0 | 3.1868 | 3.1868 | 0.02 | 0.017022 | 1102.5741 | 0 | 3.145 | 3.145 | 0.02 | 0.016969 | 1100.5075 | 0 | 3.1423 | 3.1423 | 0.02 | 0.01697 | 1100.3965 | 0 | 3.1422 | 3.1422 | 0.02 | 0.01697 | 1100.3883 | 7750.5863 | 3100.2345 | 1937.6466 | 0.21163 | 0.29586 | 0.7088 | 0 | 0 | 0 | 0 | 0 | 0 | 0 | 0 | 0 | 0 | 104.7 | 104700 | 100 | 4 | 4.13 | 0.02 | 0.031152 | 1316.0568 | 0 | 3152.933 | 3152.933 | 0 | 0 | 4.13 | 0 | 3.4456 | 3.4456 | 0.02 | 0.016945 | 1215.4469 | 0 | 3.2479 | 3.2479 | 0.02 | 0.016137 | 1149.1816 | 0 | 3.1398 | 3.1398 | 0.02 | 0.016297 | 1145.4387 | 0 | 3.1342 | 3.1342 | 0.02 | 0.016325 | 1145.3234 | 0 | 3.134 | 3.134 | 0.02 | 0.016325 | 1145.3327 | 5675.2794 | 2270.1117 | 1418.8198 | 0.068586 | 0.051242 | 0.44222 | -1405.2536 | -1405.2536 | -1405.2536 | 0 | 0 | 0 | 0 | 0 | 0 | 0
139.7333 | 139733.3333 | 133.3333 | 4 | 4.13 | 0.02 | 0.023054 | 1089.234 | 0 | 4310.1977 | 4310.1977 | 0 | 0 | 4.13 | 0 | 3.1284 | 3.1284 | 0.02 | 0.017614 | 1134.1653 | 0 | 3.1881 | 3.1881 | 0.02 | 0.017019 | 1103.2863 | 0 | 3.1462 | 3.1462 | 0.02 | 0.016967 | 1101.2269 | 0 | 3.1435 | 3.1435 | 0.02 | 0.016967 | 1101.1165 | 0 | 3.1434 | 3.1434 | 0.02 | 0.016967 | 1101.1084 | 7758.3558 | 3103.3423 | 1939.589 | 0.21108 | 0.29443 | 0.70329 | 0 | 0 | 0 | 0 | 0 | 0 | 0 | 0 | 0 | 0 | 104.8 | 104800 | 100 | 4 | 4.13 | 0.02 | 0.03115 | 1316.8111 | 0 | 3156.1703 | 3156.1703 | 0 | 0 | 4.13 | 0 | 3.4474 | 3.4474 | 0.02 | 0.016943 | 1215.9386 | 0 | 3.249 | 3.249 | 0.02 | 0.016135 | 1149.6784 | 0 | 3.1408 | 3.1408 | 0.02 | 0.016295 | 1145.9577 | 0 | 3.1352 | 3.1352 | 0.02 | 0.016323 | 1145.8442 | 0 | 3.135 | 3.135 | 0.02 | 0.016323 | 1145.8536 | 5681.1065 | 2272.4426 | 1420.2766 | 0.068481 | 0.051098 | 0.43989 | -1407.0722 | -1407.0722 | -1407.0722 | 0 | 0 | 0 | 0 | 0 | 0 | 0
139.8667 | 139866.6667 | 133.3333 | 4 | 4.13 | 0.02 | 0.023052 | 1089.9783 | 0 | 4314.5141 | 4314.5141 | 0 | 0 | 4.13 | 0 | 3.1295 | 3.1295 | 0.02 | 0.017611 | 1134.916 | 0 | 3.1894 | 3.1894 | 0.02 | 0.017017 | 1103.998 | 0 | 3.1474 | 3.1474 | 0.02 | 0.016964 | 1101.9459 | 0 | 3.1447 | 3.1447 | 0.02 | 0.016964 | 1101.8361 | 0 | 3.1446 | 3.1446 | 0.02 | 0.016965 | 1101.828 | 7766.1253 | 3106.4501 | 1941.5313 | 0.21054 | 0.293 | 0.69783 | 0 | 0 | 0 | 0 | 0 | 0 | 0 | 0 | 0 | 0 | 104.9 | 104900 | 100 | 4 | 4.13 | 0.02 | 0.031148 | 1317.5653 | 0 | 3159.4076 | 3159.4076 | 0 | 0 | 4.13 | 0 | 3.4492 | 3.4492 | 0.02 | 0.016941 | 1216.4301 | 0 | 3.25 | 3.25 | 0.02 | 0.016133 | 1150.175 | 0 | 3.1417 | 3.1417 | 0.02 | 0.016293 | 1146.4765 | 0 | 3.1362 | 3.1362 | 0.02 | 0.016321 | 1146.3648 | 0 | 3.136 | 3.136 | 0.02 | 0.016321 | 1146.3743 | 5686.9336 | 2274.7735 | 1421.7334 | 0.068376 | 0.050954 | 0.43757 | -1408.8898 | -1408.8898 | -1408.8898 | 0 | 0 | 0 | 0 | 0 | 0 | 0
140 | 140000 | 133.3333 | 4 | 4.13 | 0.02 | 0.023049 | 1090.7224 | 0 | 4318.8305 | 4318.8305 | 0 | 0 | 4.13 | 0 | 3.1307 | 3.1307 | 0.02 | 0.017609 | 1135.6663 | 0 | 3.1908 | 3.1908 | 0.02 | 0.017014 | 1104.7093 | 0 | 3.1486 | 3.1486 | 0.02 | 0.016961 | 1102.6645 | 0 | 3.1459 | 3.1459 | 0.02 | 0.016962 | 1102.5553 | 0 | 3.1458 | 3.1458 | 0.02 | 0.016962 | 1102.5473 | 7773.8949 | 3109.5579 | 1943.4737 | 0.20999 | 0.29158 | 0.69243 | 0 | 0 | 0 | 0 | 0 | 0 | 0 | 0 | 0 | 0 | 105 | 105000 | 100 | 4 | 4.13 | 0.02 | 0.031146 | 1318.3194 | 0 | 3162.6449 | 3162.6449 | 0 | 0 | 4.13 | 0 | 3.451 | 3.451 | 0.02 | 0.016939 | 1216.9212 | 0 | 3.2511 | 3.2511 | 0.02 | 0.016131 | 1150.6714 | 0 | 3.1426 | 3.1426 | 0.02 | 0.016291 | 1146.9951 | 0 | 3.1371 | 3.1371 | 0.02 | 0.016319 | 1146.8852 | 0 | 3.137 | 3.137 | 0.02 | 0.016319 | 1146.8947 | 5692.7608 | 2277.1043 | 1423.1902 | 0.068272 | 0.050811 | 0.43526 | -1410.7062 | -1410.7062 | -1410.7062 | 0 | 0 | 0 | 0 | 0 | 0 | 0
140.1333 | 140133.3333 | 133.3333 | 4 | 4.13 | 0.02 | 0.023046 | 1091.4665 | 0 | 4323.1469 | 4323.1469 | 0 | 0 | 4.13 | 0 | 3.1319 | 3.1319 | 0.02 | 0.017606 | 1136.4161 | 0 | 3.1921 | 3.1921 | 0.02 | 0.017011 | 1105.4202 | 0 | 3.1498 | 3.1498 | 0.02 | 0.016959 | 1103.3827 | 0 | 3.1471 | 3.1471 | 0.02 | 0.016959 | 1103.2741 | 0 | 3.147 | 3.147 | 0.02 | 0.016959 | 1103.2662 | 7781.6644 | 3112.6657 | 1945.4161 | 0.20945 | 0.29018 | 0.68707 | 0 | 0 | 0 | 0 | 0 | 0 | 0 | 0 | 0 | 0 | 105.1 | 105100 | 100 | 4 | 4.13 | 0.02 | 0.031144 | 1319.0735 | 0 | 3165.8822 | 3165.8822 | 0 | 0 | 4.13 | 0 | 3.4529 | 3.4529 | 0.02 | 0.016937 | 1217.412 | 0 | 3.2522 | 3.2522 | 0.02 | 0.016129 | 1151.1675 | 0 | 3.1436 | 3.1436 | 0.02 | 0.016289 | 1147.5134 | 0 | 3.1381 | 3.1381 | 0.02 | 0.016317 | 1147.4053 | 0 | 3.1379 | 3.1379 | 0.02 | 0.016317 | 1147.4149 | 5698.5879 | 2279.4352 | 1424.647 | 0.068168 | 0.050669 | 0.43297 | -1412.5215 | -1412.5215 | -1412.5215 | 0 | 0 | 0 | 0 | 0 | 0 | 0
140.2667 | 140266.6667 | 133.3333 | 4 | 4.13 | 0.02 | 0.023044 | 1092.2105 | 0 | 4327.4633 | 4327.4633 | 0 | 0 | 4.13 | 0 | 3.1331 | 3.1331 | 0.02 | 0.017603 | 1137.1656 | 0 | 3.1934 | 3.1934 | 0.02 | 0.017009 | 1106.1307 | 0 | 3.151 | 3.151 | 0.02 | 0.016956 | 1104.1005 | 0 | 3.1483 | 3.1483 | 0.02 | 0.016956 | 1103.9926 | 0 | 3.1482 | 3.1482 | 0.02 | 0.016957 | 1103.9847 | 7789.4339 | 3115.7736 | 1947.3585 | 0.20892 | 0.28878 | 0.68176 | 0 | 0 | 0 | 0 | 0 | 0 | 0 | 0 | 0 | 0 | 105.2 | 105200 | 100 | 4 | 4.13 | 0.02 | 0.031142 | 1319.8276 | 0 | 3169.1195 | 3169.1195 | 0 | 0 | 4.13 | 0 | 3.4547 | 3.4547 | 0.02 | 0.016935 | 1217.9024 | 0 | 3.2532 | 3.2532 | 0.02 | 0.016127 | 1151.6634 | 0 | 3.1445 | 3.1445 | 0.02 | 0.016287 | 1148.0315 | 0 | 3.1391 | 3.1391 | 0.02 | 0.016315 | 1147.9253 | 0 | 3.1389 | 3.1389 | 0.02 | 0.016315 | 1147.9348 | 5704.4151 | 2281.766 | 1426.1038 | 0.068064 | 0.050527 | 0.4307 | -1414.3357 | -1414.3357 | -1414.3357 | 0 | 0 | 0 | 0 | 0 | 0 | 0
140.4 | 140400 | 133.3333 | 4 | 4.13 | 0.02 | 0.023041 | 1092.9544 | 0 | 4331.7797 | 4331.7797 | 0 | 0 | 4.13 | 0 | 3.1343 | 3.1343 | 0.02 | 0.017601 | 1137.9147 | 0 | 3.1947 | 3.1947 | 0.02 | 0.017006 | 1106.8408 | 0 | 3.1521 | 3.1521 | 0.02 | 0.016953 | 1104.8179 | 0 | 3.1495 | 3.1495 | 0.02 | 0.016954 | 1104.7107 | 0 | 3.1494 | 3.1494 | 0.02 | 0.016954 | 1104.7028 | 7797.2034 | 3118.8814 | 1949.3009 | 0.20838 | 0.28739 | 0.67651 | 0 | 0 | 0 | 0 | 0 | 0 | 0 | 0 | 0 | 0 | 105.3 | 105300 | 100 | 4 | 4.13 | 0.02 | 0.03114 | 1320.5816 | 0 | 3172.3568 | 3172.3568 | 0 | 0 | 4.13 | 0 | 3.4565 | 3.4565 | 0.02 | 0.016933 | 1218.3926 | 0 | 3.2543 | 3.2543 | 0.02 | 0.016125 | 1152.1591 | 0 | 3.1455 | 3.1455 | 0.02 | 0.016285 | 1148.5494 | 0 | 3.14 | 3.14 | 0.02 | 0.016313 | 1148.445 | 0 | 3.1399 | 3.1399 | 0.02 | 0.016313 | 1148.4546 | 5710.2422 | 2284.0969 | 1427.5606 | 0.06796 | 0.050386 | 0.42844 | -1416.1487 | -1416.1487 | -1416.1487 | 0 | 0 | 0 | 0 | 0 | 0 | 0
140.5333 | 140533.3333 | 133.3333 | 4 | 4.13 | 0.02 | 0.023038 | 1093.6982 | 0 | 4336.0961 | 4336.0961 | 0 | 0 | 4.13 | 0 | 3.1355 | 3.1355 | 0.02 | 0.017598 | 1138.6634 | 0 | 3.1961 | 3.1961 | 0.02 | 0.017003 | 1107.5505 | 0 | 3.1533 | 3.1533 | 0.02 | 0.016951 | 1105.535 | 0 | 3.1507 | 3.1507 | 0.02 | 0.016951 | 1105.4283 | 0 | 3.1506 | 3.1506 | 0.02 | 0.016951 | 1105.4205 | 7804.9729 | 3121.9892 | 1951.2432 | 0.20785 | 0.28601 | 0.6713 | 0 | 0 | 0 | 0 | 0 | 0 | 0 | 0 | 0 | 0 | 105.4 | 105400 | 100 | 4 | 4.13 | 0.02 | 0.031138 | 1321.3356 | 0 | 3175.5941 | 3175.5941 | 0 | 0 | 4.13 | 0 | 3.4584 | 3.4584 | 0.02 | 0.016931 | 1218.8824 | 0 | 3.2553 | 3.2553 | 0.02 | 0.016123 | 1152.6546 | 0 | 3.1464 | 3.1464 | 0.02 | 0.016283 | 1149.0671 | 0 | 3.141 | 3.141 | 0.02 | 0.016311 | 1148.9644 | 0 | 3.1409 | 3.1409 | 0.02 | 0.016311 | 1148.9741 | 5716.0693 | 2286.4277 | 1429.0173 | 0.067856 | 0.050245 | 0.42619 | -1417.9607 | -1417.9607 | -1417.9607 | 0 | 0 | 0 | 0 | 0 | 0 | 0
140.6667 | 140666.6667 | 133.3333 | 4 | 4.13 | 0.02 | 0.023036 | 1094.4419 | 0 | 4340.4125 | 4340.4125 | 0 | 0 | 4.13 | 0 | 3.1367 | 3.1367 | 0.02 | 0.017595 | 1139.4116 | 0 | 3.1974 | 3.1974 | 0.02 | 0.017001 | 1108.2598 | 0 | 3.1545 | 3.1545 | 0.02 | 0.016948 | 1106.2516 | 0 | 3.1519 | 3.1519 | 0.02 | 0.016948 | 1106.1456 | 0 | 3.1518 | 3.1518 | 0.02 | 0.016949 | 1106.1378 | 7812.7425 | 3125.097 | 1953.1856 | 0.20732 | 0.28464 | 0.66614 | 0 | 0 | 0 | 0 | 0 | 0 | 0 | 0 | 0 | 0 | 105.5 | 105500 | 100 | 4 | 4.13 | 0.02 | 0.031136 | 1322.0895 | 0 | 3178.8314 | 3178.8314 | 0 | 0 | 4.13 | 0 | 3.4602 | 3.4602 | 0.02 | 0.016929 | 1219.372 | 0 | 3.2564 | 3.2564 | 0.02 | 0.016121 | 1153.1498 | 0 | 3.1474 | 3.1474 | 0.02 | 0.016281 | 1149.5846 | 0 | 3.142 | 3.142 | 0.02 | 0.016309 | 1149.4837 | 0 | 3.1418 | 3.1418 | 0.02 | 0.016309 | 1149.4934 | 5721.8965 | 2288.7586 | 1430.4741 | 0.067753 | 0.050105 | 0.42396 | -1419.7715 | -1419.7715 | -1419.7715 | 0 | 0 | 0 | 0 | 0 | 0 | 0
140.8 | 140800 | 133.3333 | 4 | 4.13 | 0.02 | 0.023033 | 1095.1856 | 0 | 4344.7289 | 4344.7289 | 0 | 0 | 4.13 | 0 | 3.1379 | 3.1379 | 0.02 | 0.017593 | 1140.1595 | 0 | 3.1988 | 3.1988 | 0.02 | 0.016998 | 1108.9687 | 0 | 3.1557 | 3.1557 | 0.02 | 0.016945 | 1106.9679 | 0 | 3.1531 | 3.1531 | 0.02 | 0.016946 | 1106.8625 | 0 | 3.153 | 3.153 | 0.02 | 0.016946 | 1106.8548 | 7820.512 | 3128.2048 | 1955.128 | 0.20679 | 0.28327 | 0.66103 | 0 | 0 | 0 | 0 | 0 | 0 | 0 | 0 | 0 | 0 | 105.6 | 105600 | 100 | 4 | 4.13 | 0.02 | 0.031134 | 1322.8434 | 0 | 3182.0687 | 3182.0687 | 0 | 0 | 4.13 | 0 | 3.462 | 3.462 | 0.02 | 0.016927 | 1219.8612 | 0 | 3.2575 | 3.2575 | 0.02 | 0.016119 | 1153.6449 | 0 | 3.1483 | 3.1483 | 0.02 | 0.016279 | 1150.1018 | 0 | 3.143 | 3.143 | 0.02 | 0.016307 | 1150.0027 | 0 | 3.1428 | 3.1428 | 0.02 | 0.016307 | 1150.0125 | 5727.7236 | 2291.0895 | 1431.9309 | 0.06765 | 0.049965 | 0.42175 | -1421.5812 | -1421.5812 | -1421.5812 | 0 | 0 | 0 | 0 | 0 | 0 | 0
140.9333 | 140933.3333 | 133.3333 | 4 | 4.13 | 0.02 | 0.02303 | 1095.9291 | 0 | 4349.0453 | 4349.0453 | 0 | 0 | 4.13 | 0 | 3.1391 | 3.1391 | 0.02 | 0.01759 | 1140.907 | 0 | 3.2001 | 3.2001 | 0.02 | 0.016995 | 1109.6771 | 0 | 3.1569 | 3.1569 | 0.02 | 0.016943 | 1107.6838 | 0 | 3.1543 | 3.1543 | 0.02 | 0.016943 | 1107.579 | 0 | 3.1542 | 3.1542 | 0.02 | 0.016943 | 1107.5713 | 7828.2815 | 3131.3126 | 1957.0704 | 0.20626 | 0.28192 | 0.65597 | 0 | 0 | 0 | 0 | 0 | 0 | 0 | 0 | 0 | 0 | 105.7 | 105700 | 100 | 4 | 4.13 | 0.02 | 0.031132 | 1323.5972 | 0 | 3185.306 | 3185.306 | 0 | 0 | 4.13 | 0 | 3.4639 | 3.4639 | 0.02 | 0.016925 | 1220.3501 | 0 | 3.2585 | 3.2585 | 0.02 | 0.016117 | 1154.1397 | 0 | 3.1493 | 3.1493 | 0.02 | 0.016277 | 1150.6188 | 0 | 3.1439 | 3.1439 | 0.02 | 0.016305 | 1150.5215 | 0 | 3.1438 | 3.1438 | 0.02 | 0.016305 | 1150.5313 | 5733.5508 | 2293.4203 | 1433.3877 | 0.067548 | 0.049826 | 0.41954 | -1423.3898 | -1423.3898 | -1423.3898 | 0 | 0 | 0 | 0 | 0 | 0 | 0
141.0667 | 141066.6667 | 133.3333 | 4 | 4.13 | 0.02 | 0.023028 | 1096.6726 | 0 | 4353.3617 | 4353.3617 | 0 | 0 | 4.13 | 0 | 3.1404 | 3.1404 | 0.02 | 0.017587 | 1141.654 | 0 | 3.2014 | 3.2014 | 0.02 | 0.016993 | 1110.3852 | 0 | 3.1581 | 3.1581 | 0.02 | 0.01694 | 1108.3993 | 0 | 3.1555 | 3.1555 | 0.02 | 0.01694 | 1108.2952 | 0 | 3.1554 | 3.1554 | 0.02 | 0.016941 | 1108.2875 | 7836.051 | 3134.4204 | 1959.0128 | 0.20574 | 0.28057 | 0.65095 | 0 | 0 | 0 | 0 | 0 | 0 | 0 | 0 | 0 | 0 | 105.8 | 105800 | 100 | 4 | 4.13 | 0.02 | 0.03113 | 1324.351 | 0 | 3188.5433 | 3188.5433 | 0 | 0 | 4.13 | 0 | 3.4657 | 3.4657 | 0.02 | 0.016923 | 1220.8386 | 0 | 3.2596 | 3.2596 | 0.02 | 0.016115 | 1154.6342 | 0 | 3.1502 | 3.1502 | 0.02 | 0.016275 | 1151.1357 | 0 | 3.1449 | 3.1449 | 0.02 | 0.016303 | 1151.0401 | 0 | 3.1448 | 3.1448 | 0.02 | 0.016303 | 1151.05 | 5739.3779 | 2295.7512 | 1434.8445 | 0.067446 | 0.049687 | 0.41735 | -1425.1973 | -1425.1973 | -1425.1973 | 0 | 0 | 0 | 0 | 0 | 0 | 0
141.2 | 141200 | 133.3333 | 4 | 4.13 | 0.02 | 0.023025 | 1097.416 | 0 | 4357.6781 | 4357.6781 | 0 | 0 | 4.13 | 0 | 3.1416 | 3.1416 | 0.02 | 0.017585 | 1142.4007 | 0 | 3.2028 | 3.2028 | 0.02 | 0.01699 | 1111.0928 | 0 | 3.1593 | 3.1593 | 0.02 | 0.016937 | 1109.1145 | 0 | 3.1567 | 3.1567 | 0.02 | 0.016938 | 1109.0109 | 0 | 3.1566 | 3.1566 | 0.02 | 0.016938 | 1109.0033 | 7843.8205 | 3137.5282 | 1960.9551 | 0.20522 | 0.27924 | 0.64598 | 0 | 0 | 0 | 0 | 0 | 0 | 0 | 0 | 0 | 0 | 105.9 | 105900 | 100 | 4 | 4.13 | 0.02 | 0.031128 | 1325.1047 | 0 | 3191.7806 | 3191.7806 | 0 | 0 | 4.13 | 0 | 3.4676 | 3.4676 | 0.02 | 0.016921 | 1221.3269 | 0 | 3.2607 | 3.2607 | 0.02 | 0.016113 | 1155.1286 | 0 | 3.1512 | 3.1512 | 0.02 | 0.016273 | 1151.6522 | 0 | 3.1459 | 3.1459 | 0.02 | 0.016301 | 1151.5584 | 0 | 3.1457 | 3.1457 | 0.02 | 0.016301 | 1151.5684 | 5745.205 | 2298.082 | 1436.3013 | 0.067344 | 0.049549 | 0.41518 | -1427.0037 | -1427.0037 | -1427.0037 | 0 | 0 | 0 | 0 | 0 | 0 | 0
141.3333 | 141333.3333 | 133.3333 | 4 | 4.13 | 0.02 | 0.023022 | 1098.1593 | 0 | 4361.9945 | 4361.9945 | 0 | 0 | 4.13 | 0 | 3.1428 | 3.1428 | 0.02 | 0.017582 | 1143.147 | 0 | 3.2041 | 3.2041 | 0.02 | 0.016987 | 1111.8001 | 0 | 3.1605 | 3.1605 | 0.02 | 0.016935 | 1109.8292 | 0 | 3.1579 | 3.1579 | 0.02 | 0.016935 | 1109.7263 | 0 | 3.1578 | 3.1578 | 0.02 | 0.016935 | 1109.7187 | 7851.5901 | 3140.636 | 1962.8975 | 0.2047 | 0.27791 | 0.64105 | 0 | 0 | 0 | 0 | 0 | 0 | 0 | 0 | 0 | 0 | 106 | 106000 | 100 | 4 | 4.13 | 0.02 | 0.031126 | 1325.8584 | 0 | 3195.0179 | 3195.0179 | 0 | 0 | 4.13 | 0 | 3.4694 | 3.4694 | 0.02 | 0.016919 | 1221.8148 | 0 | 3.2617 | 3.2617 | 0.02 | 0.016111 | 1155.6227 | 0 | 3.1521 | 3.1521 | 0.02 | 0.016271 | 1152.1686 | 0 | 3.1469 | 3.1469 | 0.02 | 0.016299 | 1152.0765 | 0 | 3.1467 | 3.1467 | 0.02 | 0.016299 | 1152.0865 | 5751.0322 | 2300.4129 | 1437.758 | 0.067242 | 0.049412 | 0.41302 | -1428.809 | -1428.809 | -1428.809 | 0 | 0 | 0 | 0 | 0 | 0 | 0
141.4667 | 141466.6667 | 133.3333 | 4 | 4.13 | 0.02 | 0.02302 | 1098.9025 | 0 | 4366.3109 | 4366.3109 | 0 | 0 | 4.13 | 0 | 3.144 | 3.144 | 0.02 | 0.017579 | 1143.8928 | 0 | 3.2055 | 3.2055 | 0.02 | 0.016985 | 1112.5069 | 0 | 3.1617 | 3.1617 | 0.02 | 0.016932 | 1110.5436 | 0 | 3.1591 | 3.1591 | 0.02 | 0.016932 | 1110.4412 | 0 | 3.159 | 3.159 | 0.02 | 0.016933 | 1110.4337 | 7859.3596 | 3143.7438 | 1964.8399 | 0.20418 | 0.27659 | 0.63617 | 0 | 0 | 0 | 0 | 0 | 0 | 0 | 0 | 0 | 0 | 106.1 | 106100 | 100 | 4 | 4.13 | 0.02 | 0.031124 | 1326.612 | 0 | 3198.2552 | 3198.2552 | 0 | 0 | 4.13 | 0 | 3.4713 | 3.4713 | 0.02 | 0.016917 | 1222.3025 | 0 | 3.2628 | 3.2628 | 0.02 | 0.016109 | 1156.1166 | 0 | 3.1531 | 3.1531 | 0.02 | 0.016269 | 1152.6848 | 0 | 3.1478 | 3.1478 | 0.02 | 0.016297 | 1152.5944 | 0 | 3.1477 | 3.1477 | 0.02 | 0.016297 | 1152.6045 | 5756.8593 | 2302.7437 | 1439.2148 | 0.06714 | 0.049275 | 0.41087 | -1430.6132 | -1430.6132 | -1430.6132 | 0 | 0 | 0 | 0 | 0 | 0 | 0
141.6 | 141600 | 133.3333 | 4 | 4.13 | 0.02 | 0.023017 | 1099.6456 | 0 | 4370.6273 | 4370.6273 | 0 | 0 | 4.13 | 0 | 3.1452 | 3.1452 | 0.02 | 0.017577 | 1144.6383 | 0 | 3.2068 | 3.2068 | 0.02 | 0.016982 | 1113.2133 | 0 | 3.163 | 3.163 | 0.02 | 0.016929 | 1111.2575 | 0 | 3.1604 | 3.1604 | 0.02 | 0.01693 | 1111.1558 | 0 | 3.1602 | 3.1602 | 0.02 | 0.01693 | 1111.1483 | 7867.1291 | 3146.8516 | 1966.7823 | 0.20366 | 0.27527 | 0.63133 | 0 | 0 | 0 | 0 | 0 | 0 | 0 | 0 | 0 | 0 | 106.2 | 106200 | 100 | 4 | 4.13 | 0.02 | 0.031122 | 1327.3656 | 0 | 3201.4925 | 3201.4925 | 0 | 0 | 4.13 | 0 | 3.4731 | 3.4731 | 0.02 | 0.016915 | 1222.7898 | 0 | 3.2638 | 3.2638 | 0.02 | 0.016107 | 1156.6103 | 0 | 3.154 | 3.154 | 0.02 | 0.016267 | 1153.2007 | 0 | 3.1488 | 3.1488 | 0.02 | 0.016295 | 1153.1121 | 0 | 3.1487 | 3.1487 | 0.02 | 0.016295 | 1153.1222 | 5762.6865 | 2305.0746 | 1440.6716 | 0.067039 | 0.049139 | 0.40874 | -1432.4162 | -1432.4162 | -1432.4162 | 0 | 0 | 0 | 0 | 0 | 0 | 0
141.7333 | 141733.3333 | 133.3333 | 4 | 4.13 | 0.02 | 0.023014 | 1100.3886 | 0 | 4374.9437 | 4374.9437 | 0 | 0 | 4.13 | 0 | 3.1464 | 3.1464 | 0.02 | 0.017574 | 1145.3834 | 0 | 3.2082 | 3.2082 | 0.02 | 0.016979 | 1113.9194 | 0 | 3.1642 | 3.1642 | 0.02 | 0.016927 | 1111.9711 | 0 | 3.1616 | 3.1616 | 0.02 | 0.016927 | 1111.87 | 0 | 3.1614 | 3.1614 | 0.02 | 0.016927 | 1111.8626 | 7874.8986 | 3149.9594 | 1968.7247 | 0.20315 | 0.27397 | 0.62654 | 0 | 0 | 0 | 0 | 0 | 0 | 0 | 0 | 0 | 0 | 106.3 | 106300 | 100 | 4 | 4.13 | 0.02 | 0.03112 | 1328.1191 | 0 | 3204.7298 | 3204.7298 | 0 | 0 | 4.13 | 0 | 3.475 | 3.475 | 0.02 | 0.016913 | 1223.2767 | 0 | 3.2649 | 3.2649 | 0.02 | 0.016105 | 1157.1038 | 0 | 3.155 | 3.155 | 0.02 | 0.016265 | 1153.7164 | 0 | 3.1498 | 3.1498 | 0.02 | 0.016293 | 1153.6295 | 0 | 3.1497 | 3.1497 | 0.02 | 0.016293 | 1153.6397 | 5768.5136 | 2307.4054 | 1442.1284 | 0.066938 | 0.049003 | 0.40662 | -1434.2181 | -1434.2181 | -1434.2181 | 0 | 0 | 0 | 0 | 0 | 0 | 0
141.8667 | 141866.6667 | 133.3333 | 4 | 4.13 | 0.02 | 0.023012 | 1101.1316 | 0 | 4379.2601 | 4379.2601 | 0 | 0 | 4.13 | 0 | 3.1477 | 3.1477 | 0.02 | 0.017571 | 1146.128 | 0 | 3.2095 | 3.2095 | 0.02 | 0.016977 | 1114.625 | 0 | 3.1654 | 3.1654 | 0.02 | 0.016924 | 1112.6843 | 0 | 3.1628 | 3.1628 | 0.02 | 0.016924 | 1112.5838 | 0 | 3.1626 | 3.1626 | 0.02 | 0.016925 | 1112.5764 | 7882.6681 | 3153.0673 | 1970.667 | 0.20264 | 0.27267 | 0.6218 | 0 | 0 | 0 | 0 | 0 | 0 | 0 | 0 | 0 | 0 | 106.4 | 106400 | 100 | 4 | 4.13 | 0.02 | 0.031118 | 1328.8726 | 0 | 3207.9671 | 3207.9671 | 0 | 0 | 4.13 | 0 | 3.4768 | 3.4768 | 0.02 | 0.016911 | 1223.7634 | 0 | 3.266 | 3.266 | 0.02 | 0.016103 | 1157.597 | 0 | 3.1559 | 3.1559 | 0.02 | 0.016263 | 1154.2319 | 0 | 3.1508 | 3.1508 | 0.02 | 0.016291 | 1154.1468 | 0 | 3.1506 | 3.1506 | 0.02 | 0.016291 | 1154.157 | 5774.3407 | 2309.7363 | 1443.5852 | 0.066837 | 0.048867 | 0.40451 | -1436.019 | -1436.019 | -1436.019 | 0 | 0 | 0 | 0 | 0 | 0 | 0
142 | 142000 | 133.3333 | 4 | 4.13 | 0.02 | 0.023009 | 1101.8744 | 0 | 4383.5765 | 4383.5765 | 0 | 0 | 4.13 | 0 | 3.1489 | 3.1489 | 0.02 | 0.017569 | 1146.8723 | 0 | 3.2109 | 3.2109 | 0.02 | 0.016974 | 1115.3302 | 0 | 3.1666 | 3.1666 | 0.02 | 0.016921 | 1113.3971 | 0 | 3.164 | 3.164 | 0.02 | 0.016922 | 1113.2973 | 0 | 3.1639 | 3.1639 | 0.02 | 0.016922 | 1113.2899 | 7890.4377 | 3156.1751 | 1972.6094 | 0.20213 | 0.27139 | 0.61709 | 0 | 0 | 0 | 0 | 0 | 0 | 0 | 0 | 0 | 0 | 106.5 | 106500 | 100 | 4 | 4.13 | 0.02 | 0.031116 | 1329.6261 | 0 | 3211.2044 | 3211.2044 | 0 | 0 | 4.13 | 0 | 3.4787 | 3.4787 | 0.02 | 0.016909 | 1224.2498 | 0 | 3.267 | 3.267 | 0.02 | 0.016101 | 1158.09 | 0 | 3.1569 | 3.1569 | 0.02 | 0.016261 | 1154.7472 | 0 | 3.1517 | 3.1517 | 0.02 | 0.016289 | 1154.6638 | 0 | 3.1516 | 3.1516 | 0.02 | 0.016289 | 1154.6741 | 5780.1679 | 2312.0672 | 1445.042 | 0.066737 | 0.048733 | 0.40242 | -1437.8187 | -1437.8187 | -1437.8187 | 0 | 0 | 0 | 0 | 0 | 0 | 0
142.1333 | 142133.3333 | 133.3333 | 4 | 4.13 | 0.02 | 0.023006 | 1102.6172 | 0 | 4387.8929 | 4387.8929 | 0 | 0 | 4.13 | 0 | 3.1501 | 3.1501 | 0.02 | 0.017566 | 1147.6161 | 0 | 3.2122 | 3.2122 | 0.02 | 0.016971 | 1116.035 | 0 | 3.1678 | 3.1678 | 0.02 | 0.016919 | 1114.1096 | 0 | 3.1652 | 3.1652 | 0.02 | 0.016919 | 1114.0103 | 0 | 3.1651 | 3.1651 | 0.02 | 0.016919 | 1114.003 | 7898.2072 | 3159.2829 | 1974.5518 | 0.20162 | 0.27011 | 0.61243 | 0 | 0 | 0 | 0 | 0 | 0 | 0 | 0 | 0 | 0 | 106.6 | 106600 | 100 | 4 | 4.13 | 0.02 | 0.031114 | 1330.3795 | 0 | 3214.4417 | 3214.4417 | 0 | 0 | 4.13 | 0 | 3.4805 | 3.4805 | 0.02 | 0.016907 | 1224.7358 | 0 | 3.2681 | 3.2681 | 0.02 | 0.016099 | 1158.5828 | 0 | 3.1578 | 3.1578 | 0.02 | 0.016259 | 1155.2622 | 0 | 3.1527 | 3.1527 | 0.02 | 0.016287 | 1155.1806 | 0 | 3.1526 | 3.1526 | 0.02 | 0.016287 | 1155.1909 | 5785.995 | 2314.398 | 1446.4988 | 0.066637 | 0.048598 | 0.40034 | -1439.6173 | -1439.6173 | -1439.6173 | 0 | 0 | 0 | 0 | 0 | 0 | 0
142.2667 | 142266.6667 | 133.3333 | 4 | 4.13 | 0.02 | 0.023004 | 1103.3599 | 0 | 4392.2093 | 4392.2093 | 0 | 0 | 4.13 | 0 | 3.1513 | 3.1513 | 0.02 | 0.017563 | 1148.3596 | 0 | 3.2136 | 3.2136 | 0.02 | 0.016969 | 1116.7394 | 0 | 3.169 | 3.169 | 0.02 | 0.016916 | 1114.8216 | 0 | 3.1664 | 3.1664 | 0.02 | 0.016916 | 1114.723 | 0 | 3.1663 | 3.1663 | 0.02 | 0.016917 | 1114.7157 | 7905.9767 | 3162.3907 | 1976.4942 | 0.20111 | 0.26884 | 0.60781 | 0 | 0 | 0 | 0 | 0 | 0 | 0 | 0 | 0 | 0 | 106.7 | 106700 | 100 | 4 | 4.13 | 0.02 | 0.031112 | 1331.1328 | 0 | 3217.679 | 3217.679 | 0 | 0 | 4.13 | 0 | 3.4824 | 3.4824 | 0.02 | 0.016905 | 1225.2215 | 0 | 3.2692 | 3.2692 | 0.02 | 0.016097 | 1159.0754 | 0 | 3.1588 | 3.1588 | 0.02 | 0.016257 | 1155.7771 | 0 | 3.1537 | 3.1537 | 0.02 | 0.016285 | 1155.6971 | 0 | 3.1536 | 3.1536 | 0.02 | 0.016285 | 1155.7075 | 5791.8222 | 2316.7289 | 1447.9555 | 0.066537 | 0.048465 | 0.39827 | -1441.4148 | -1441.4148 | -1441.4148 | 0 | 0 | 0 | 0 | 0 | 0 | 0
142.4 | 142400 | 133.3333 | 4 | 4.13 | 0.02 | 0.023001 | 1104.1025 | 0 | 4396.5257 | 4396.5257 | 0 | 0 | 4.13 | 0 | 3.1526 | 3.1526 | 0.02 | 0.017561 | 1149.1027 | 0 | 3.2149 | 3.2149 | 0.02 | 0.016966 | 1117.4433 | 0 | 3.1702 | 3.1702 | 0.02 | 0.016913 | 1115.5333 | 0 | 3.1676 | 3.1676 | 0.02 | 0.016914 | 1115.4352 | 0 | 3.1675 | 3.1675 | 0.02 | 0.016914 | 1115.428 | 7913.7462 | 3165.4985 | 1978.4366 | 0.20061 | 0.26757 | 0.60323 | 0 | 0 | 0 | 0 | 0 | 0 | 0 | 0 | 0 | 0 | 106.8 | 106800 | 100 | 4 | 4.13 | 0.02 | 0.03111 | 1331.8861 | 0 | 3220.9163 | 3220.9163 | 0 | 0 | 4.13 | 0 | 3.4843 | 3.4843 | 0.02 | 0.016903 | 1225.7069 | 0 | 3.2702 | 3.2702 | 0.02 | 0.016095 | 1159.5678 | 0 | 3.1597 | 3.1597 | 0.02 | 0.016255 | 1156.2917 | 0 | 3.1547 | 3.1547 | 0.02 | 0.016283 | 1156.2134 | 0 | 3.1546 | 3.1546 | 0.02 | 0.016283 | 1156.2239 | 5797.6493 | 2319.0597 | 1449.4123 | 0.066437 | 0.048331 | 0.39622 | -1443.2112 | -1443.2112 | -1443.2112 | 0 | 0 | 0 | 0 | 0 | 0 | 0
142.5333 | 142533.3333 | 133.3333 | 4 | 4.13 | 0.02 | 0.022998 | 1104.845 | 0 | 4400.8421 | 4400.8421 | 0 | 0 | 4.13 | 0 | 3.1538 | 3.1538 | 0.02 | 0.017558 | 1149.8453 | 0 | 3.2163 | 3.2163 | 0.02 | 0.016963 | 1118.1469 | 0 | 3.1714 | 3.1714 | 0.02 | 0.016911 | 1116.2446 | 0 | 3.1689 | 3.1689 | 0.02 | 0.016911 | 1116.1471 | 0 | 3.1687 | 3.1687 | 0.02 | 0.016911 | 1116.1399 | 7921.5157 | 3168.6063 | 1980.3789 | 0.20011 | 0.26632 | 0.5987 | 0 | 0 | 0 | 0 | 0 | 0 | 0 | 0 | 0 | 0 | 106.9 | 106900 | 100 | 4 | 4.13 | 0.02 | 0.031108 | 1332.6393 | 0 | 3224.1536 | 3224.1536 | 0 | 0 | 4.13 | 0 | 3.4861 | 3.4861 | 0.02 | 0.016901 | 1226.192 | 0 | 3.2713 | 3.2713 | 0.02 | 0.016093 | 1160.0599 | 0 | 3.1607 | 3.1607 | 0.02 | 0.016253 | 1156.8061 | 0 | 3.1557 | 3.1557 | 0.02 | 0.016281 | 1156.7295 | 0 | 3.1556 | 3.1556 | 0.02 | 0.016281 | 1156.74 | 5803.4764 | 2321.3906 | 1450.8691 | 0.066338 | 0.048199 | 0.39417 | -1445.0065 | -1445.0065 | -1445.0065 | 0 | 0 | 0 | 0 | 0 | 0 | 0
142.6667 | 142666.6667 | 133.3333 | 4 | 4.13 | 0.02 | 0.022996 | 1105.5875 | 0 | 4405.1585 | 4405.1585 | 0 | 0 | 4.13 | 0 | 3.155 | 3.155 | 0.02 | 0.017555 | 1150.5876 | 0 | 3.2176 | 3.2176 | 0.02 | 0.016961 | 1118.8501 | 0 | 3.1726 | 3.1726 | 0.02 | 0.016908 | 1116.9555 | 0 | 3.1701 | 3.1701 | 0.02 | 0.016908 | 1116.8586 | 0 | 3.17 | 3.17 | 0.02 | 0.016909 | 1116.8515 | 7929.2853 | 3171.7141 | 1982.3213 | 0.19961 | 0.26507 | 0.5942 | 0 | 0 | 0 | 0 | 0 | 0 | 0 | 0 | 0 | 0 | 107 | 107000 | 100 | 4 | 4.13 | 0.02 | 0.031106 | 1333.3925 | 0 | 3227.3909 | 3227.3909 | 0 | 0 | 4.13 | 0 | 3.488 | 3.488 | 0.02 | 0.016899 | 1226.6768 | 0 | 3.2724 | 3.2724 | 0.02 | 0.016091 | 1160.5518 | 0 | 3.1616 | 3.1616 | 0.02 | 0.016251 | 1157.3203 | 0 | 3.1567 | 3.1567 | 0.02 | 0.016279 | 1157.2454 | 0 | 3.1565 | 3.1565 | 0.02 | 0.016279 | 1157.2559 | 5809.3036 | 2323.7214 | 1452.3259 | 0.066239 | 0.048067 | 0.39215 | -1446.8007 | -1446.8007 | -1446.8007 | 0 | 0 | 0 | 0 | 0 | 0 | 0
142.8 | 142800 | 133.3333 | 4 | 4.13 | 0.02 | 0.022993 | 1106.3298 | 0 | 4409.4749 | 4409.4749 | 0 | 0 | 4.13 | 0 | 3.1563 | 3.1563 | 0.02 | 0.017553 | 1151.3294 | 0 | 3.219 | 3.219 | 0.02 | 0.016958 | 1119.5528 | 0 | 3.1739 | 3.1739 | 0.02 | 0.016905 | 1117.666 | 0 | 3.1713 | 3.1713 | 0.02 | 0.016906 | 1117.5697 | 0 | 3.1712 | 3.1712 | 0.02 | 0.016906 | 1117.5626 | 7937.0548 | 3174.8219 | 1984.2637 | 0.19911 | 0.26383 | 0.58975 | 0 | 0 | 0 | 0 | 0 | 0 | 0 | 0 | 0 | 0 | 107.1 | 107100 | 100 | 4 | 4.13 | 0.02 | 0.031104 | 1334.1457 | 0 | 3230.6282 | 3230.6282 | 0 | 0 | 4.13 | 0 | 3.4899 | 3.4899 | 0.02 | 0.016897 | 1227.1612 | 0 | 3.2734 | 3.2734 | 0.02 | 0.016089 | 1161.0435 | 0 | 3.1626 | 3.1626 | 0.02 | 0.016249 | 1157.8342 | 0 | 3.1576 | 3.1576 | 0.02 | 0.016277 | 1157.7611 | 0 | 3.1575 | 3.1575 | 0.02 | 0.016277 | 1157.7717 | 5815.1307 | 2326.0523 | 1453.7827 | 0.06614 | 0.047935 | 0.39013 | -1448.5938 | -1448.5938 | -1448.5938 | 0 | 0 | 0 | 0 | 0 | 0 | 0
142.9333 | 142933.3333 | 133.3333 | 4 | 4.13 | 0.02 | 0.02299 | 1107.0721 | 0 | 4413.7913 | 4413.7913 | 0 | 0 | 4.13 | 0 | 3.1575 | 3.1575 | 0.02 | 0.01755 | 1152.0708 | 0 | 3.2204 | 3.2204 | 0.02 | 0.016955 | 1120.2552 | 0 | 3.1751 | 3.1751 | 0.02 | 0.016903 | 1118.3761 | 0 | 3.1725 | 3.1725 | 0.02 | 0.016903 | 1118.2804 | 0 | 3.1724 | 3.1724 | 0.02 | 0.016903 | 1118.2734 | 7944.8243 | 3177.9297 | 1986.2061 | 0.19862 | 0.2626 | 0.58534 | 0 | 0 | 0 | 0 | 0 | 0 | 0 | 0 | 0 | 0 | 107.2 | 107200 | 100 | 4 | 4.13 | 0.02 | 0.031102 | 1334.8988 | 0 | 3233.8655 | 3233.8655 | 0 | 0 | 4.13 | 0 | 3.4917 | 3.4917 | 0.02 | 0.016895 | 1227.6453 | 0 | 3.2745 | 3.2745 | 0.02 | 0.016087 | 1161.535 | 0 | 3.1635 | 3.1635 | 0.02 | 0.016247 | 1158.348 | 0 | 3.1586 | 3.1586 | 0.02 | 0.016275 | 1158.2765 | 0 | 3.1585 | 3.1585 | 0.02 | 0.016275 | 1158.2871 | 5820.9579 | 2328.3831 | 1455.2395 | 0.066041 | 0.047804 | 0.38813 | -1450.3858 | -1450.3858 | -1450.3858 | 0 | 0 | 0 | 0 | 0 | 0 | 0
143.0667 | 143066.6667 | 133.3333 | 4 | 4.13 | 0.02 | 0.022988 | 1107.8143 | 0 | 4418.1077 | 4418.1077 | 0 | 0 | 4.13 | 0 | 3.1587 | 3.1587 | 0.02 | 0.017547 | 1152.8119 | 0 | 3.2217 | 3.2217 | 0.02 | 0.016953 | 1120.9571 | 0 | 3.1763 | 3.1763 | 0.02 | 0.0169 | 1119.0858 | 0 | 3.1738 | 3.1738 | 0.02 | 0.0169 | 1118.9908 | 0 | 3.1736 | 3.1736 | 0.02 | 0.016901 | 1118.9838 | 7952.5938 | 3181.0375 | 1988.1485 | 0.19812 | 0.26137 | 0.58096 | 0 | 0 | 0 | 0 | 0 | 0 | 0 | 0 | 0 | 0 | 107.3 | 107300 | 100 | 4 | 4.13 | 0.02 | 0.0311 | 1335.6518 | 0 | 3237.1028 | 3237.1028 | 0 | 0 | 4.13 | 0 | 3.4936 | 3.4936 | 0.02 | 0.016893 | 1228.1291 | 0 | 3.2756 | 3.2756 | 0.02 | 0.016085 | 1162.0262 | 0 | 3.1645 | 3.1645 | 0.02 | 0.016245 | 1158.8615 | 0 | 3.1596 | 3.1596 | 0.02 | 0.016273 | 1158.7917 | 0 | 3.1595 | 3.1595 | 0.02 | 0.016273 | 1158.8024 | 5826.785 | 2330.714 | 1456.6963 | 0.065943 | 0.047673 | 0.38614 | -1452.1767 | -1452.1767 | -1452.1767 | 0 | 0 | 0 | 0 | 0 | 0 | 0
143.2 | 143200 | 133.3333 | 4 | 4.13 | 0.02 | 0.022985 | 1108.5564 | 0 | 4422.4241 | 4422.4241 | 0 | 0 | 4.13 | 0 | 3.16 | 3.16 | 0.02 | 0.017545 | 1153.5525 | 0 | 3.2231 | 3.2231 | 0.02 | 0.01695 | 1121.6587 | 0 | 3.1775 | 3.1775 | 0.02 | 0.016897 | 1119.7952 | 0 | 3.175 | 3.175 | 0.02 | 0.016898 | 1119.7007 | 0 | 3.1749 | 3.1749 | 0.02 | 0.016898 | 1119.6937 | 7960.3633 | 3184.1453 | 1990.0908 | 0.19763 | 0.26015 | 0.57663 | 0 | 0 | 0 | 0 | 0 | 0 | 0 | 0 | 0 | 0 | 107.4 | 107400 | 100 | 4 | 4.13 | 0.02 | 0.031098 | 1336.4048 | 0 | 3240.3401 | 3240.3401 | 0 | 0 | 4.13 | 0 | 3.4955 | 3.4955 | 0.02 | 0.016891 | 1228.6126 | 0 | 3.2766 | 3.2766 | 0.02 | 0.016083 | 1162.5173 | 0 | 3.1654 | 3.1654 | 0.02 | 0.016243 | 1159.3748 | 0 | 3.1606 | 3.1606 | 0.02 | 0.016271 | 1159.3067 | 0 | 3.1605 | 3.1605 | 0.02 | 0.016271 | 1159.3174 | 5832.6121 | 2333.0449 | 1458.153 | 0.065845 | 0.047543 | 0.38416 | -1453.9665 | -1453.9665 | -1453.9665 | 0 | 0 | 0 | 0 | 0 | 0 | 0
143.3333 | 143333.3333 | 133.3333 | 4 | 4.13 | 0.02 | 0.022982 | 1109.2984 | 0 | 4426.7405 | 4426.7405 | 0 | 0 | 4.13 | 0 | 3.1612 | 3.1612 | 0.02 | 0.017542 | 1154.2928 | 0 | 3.2245 | 3.2245 | 0.02 | 0.016947 | 1122.3598 | 0 | 3.1787 | 3.1787 | 0.02 | 0.016895 | 1120.5042 | 0 | 3.1762 | 3.1762 | 0.02 | 0.016895 | 1120.4103 | 0 | 3.1761 | 3.1761 | 0.02 | 0.016895 | 1120.4033 | 7968.1329 | 3187.2531 | 1992.0332 | 0.19714 | 0.25894 | 0.57233 | 0 | 0 | 0 | 0 | 0 | 0 | 0 | 0 | 0 | 0 | 107.5 | 107500 | 100 | 4 | 4.13 | 0.02 | 0.031096 | 1337.1578 | 0 | 3243.5774 | 3243.5774 | 0 | 0 | 4.13 | 0 | 3.4974 | 3.4974 | 0.02 | 0.016889 | 1229.0958 | 0 | 3.2777 | 3.2777 | 0.02 | 0.016081 | 1163.0081 | 0 | 3.1664 | 3.1664 | 0.02 | 0.016241 | 1159.8879 | 0 | 3.1616 | 3.1616 | 0.02 | 0.016269 | 1159.8215 | 0 | 3.1615 | 3.1615 | 0.02 | 0.016269 | 1159.8322 | 5838.4393 | 2335.3757 | 1459.6098 | 0.065747 | 0.047413 | 0.38219 | -1455.7552 | -1455.7552 | -1455.7552 | 0 | 0 | 0 | 0 | 0 | 0 | 0
143.4667 | 143466.6667 | 133.3333 | 4 | 4.13 | 0.02 | 0.02298 | 1110.0403 | 0 | 4431.0569 | 4431.0569 | 0 | 0 | 4.13 | 0 | 3.1624 | 3.1624 | 0.02 | 0.017539 | 1155.0326 | 0 | 3.2258 | 3.2258 | 0.02 | 0.016945 | 1123.0605 | 0 | 3.18 | 3.18 | 0.02 | 0.016892 | 1121.2128 | 0 | 3.1774 | 3.1774 | 0.02 | 0.016892 | 1121.1195 | 0 | 3.1773 | 3.1773 | 0.02 | 0.016893 | 1121.1126 | 7975.9024 | 3190.3609 | 1993.9756 | 0.19666 | 0.25774 | 0.56808 | 0 | 0 | 0 | 0 | 0 | 0 | 0 | 0 | 0 | 0 | 107.6 | 107600 | 100 | 4 | 4.13 | 0.02 | 0.031094 | 1337.9107 | 0 | 3246.8147 | 3246.8147 | 0 | 0 | 4.13 | 0 | 3.4993 | 3.4993 | 0.02 | 0.016887 | 1229.5787 | 0 | 3.2788 | 3.2788 | 0.02 | 0.016079 | 1163.4987 | 0 | 3.1674 | 3.1674 | 0.02 | 0.016239 | 1160.4008 | 0 | 3.1626 | 3.1626 | 0.02 | 0.016267 | 1160.336 | 0 | 3.1625 | 3.1625 | 0.02 | 0.016267 | 1160.3468 | 5844.2664 | 2337.7066 | 1461.0666 | 0.06565 | 0.047284 | 0.38024 | -1457.5427 | -1457.5427 | -1457.5427 | 0 | 0 | 0 | 0 | 0 | 0 | 0
143.6 | 143600 | 133.3333 | 4 | 4.13 | 0.02 | 0.022977 | 1110.7821 | 0 | 4435.3733 | 4435.3733 | 0 | 0 | 4.13 | 0 | 3.1637 | 3.1637 | 0.02 | 0.017537 | 1155.772 | 0 | 3.2272 | 3.2272 | 0.02 | 0.016942 | 1123.7608 | 0 | 3.1812 | 3.1812 | 0.02 | 0.016889 | 1121.921 | 0 | 3.1787 | 3.1787 | 0.02 | 0.01689 | 1121.8283 | 0 | 3.1785 | 3.1785 | 0.02 | 0.01689 | 1121.8214 | 7983.6719 | 3193.4688 | 1995.918 | 0.19617 | 0.25655 | 0.56386 | 0 | 0 | 0 | 0 | 0 | 0 | 0 | 0 | 0 | 0 | 107.7 | 107700 | 100 | 4 | 4.13 | 0.02 | 0.031092 | 1338.6635 | 0 | 3250.052 | 3250.052 | 0 | 0 | 4.13 | 0 | 3.5011 | 3.5011 | 0.02 | 0.016885 | 1230.0612 | 0 | 3.2798 | 3.2798 | 0.02 | 0.016077 | 1163.989 | 0 | 3.1683 | 3.1683 | 0.02 | 0.016237 | 1160.9134 | 0 | 3.1635 | 3.1635 | 0.02 | 0.016265 | 1160.8503 | 0 | 3.1634 | 3.1634 | 0.02 | 0.016265 | 1160.8612 | 5850.0936 | 2340.0374 | 1462.5234 | 0.065552 | 0.047156 | 0.3783 | -1459.3292 | -1459.3292 | -1459.3292 | 0 | 0 | 0 | 0 | 0 | 0 | 0
143.7333 | 143733.3333 | 133.3333 | 4 | 4.13 | 0.02 | 0.022974 | 1111.5239 | 0 | 4439.6897 | 4439.6897 | 0 | 0 | 4.13 | 0 | 3.1649 | 3.1649 | 0.02 | 0.017534 | 1156.511 | 0 | 3.2286 | 3.2286 | 0.02 | 0.016939 | 1124.4607 | 0 | 3.1824 | 3.1824 | 0.02 | 0.016887 | 1122.6288 | 0 | 3.1799 | 3.1799 | 0.02 | 0.016887 | 1122.5367 | 0 | 3.1798 | 3.1798 | 0.02 | 0.016887 | 1122.5298 | 7991.4414 | 3196.5766 | 1997.8604 | 0.19569 | 0.25536 | 0.55968 | 0 | 0 | 0 | 0 | 0 | 0 | 0 | 0 | 0 | 0 | 107.8 | 107800 | 100 | 4 | 4.13 | 0.02 | 0.03109 | 1339.4163 | 0 | 3253.2893 | 3253.2893 | 0 | 0 | 4.13 | 0 | 3.503 | 3.503 | 0.02 | 0.016883 | 1230.5435 | 0 | 3.2809 | 3.2809 | 0.02 | 0.016075 | 1164.4792 | 0 | 3.1693 | 3.1693 | 0.02 | 0.016235 | 1161.4259 | 0 | 3.1645 | 3.1645 | 0.02 | 0.016263 | 1161.3644 | 0 | 3.1644 | 3.1644 | 0.02 | 0.016263 | 1161.3753 | 5855.9207 | 2342.3683 | 1463.9802 | 0.065455 | 0.047028 | 0.37637 | -1461.1146 | -1461.1146 | -1461.1146 | 0 | 0 | 0 | 0 | 0 | 0 | 0
143.8667 | 143866.6667 | 133.3333 | 4 | 4.13 | 0.02 | 0.022972 | 1112.2655 | 0 | 4444.0061 | 4444.0061 | 0 | 0 | 4.13 | 0 | 3.1662 | 3.1662 | 0.02 | 0.017531 | 1157.2497 | 0 | 3.2299 | 3.2299 | 0.02 | 0.016937 | 1125.1603 | 0 | 3.1837 | 3.1837 | 0.02 | 0.016884 | 1123.3362 | 0 | 3.1811 | 3.1811 | 0.02 | 0.016884 | 1123.2447 | 0 | 3.181 | 3.181 | 0.02 | 0.016885 | 1123.2379 | 7999.2109 | 3199.6844 | 1999.8027 | 0.19521 | 0.25418 | 0.55554 | 0 | 0 | 0 | 0 | 0 | 0 | 0 | 0 | 0 | 0 | 107.9 | 107900 | 100 | 4 | 4.13 | 0.02 | 0.031088 | 1340.1691 | 0 | 3256.5266 | 3256.5266 | 0 | 0 | 4.13 | 0 | 3.5049 | 3.5049 | 0.02 | 0.016881 | 1231.0254 | 0 | 3.282 | 3.282 | 0.02 | 0.016073 | 1164.9691 | 0 | 3.1702 | 3.1702 | 0.02 | 0.016233 | 1161.9381 | 0 | 3.1655 | 3.1655 | 0.02 | 0.016261 | 1161.8783 | 0 | 3.1654 | 3.1654 | 0.02 | 0.016261 | 1161.8892 | 5861.7478 | 2344.6991 | 1465.437 | 0.065359 | 0.0469 | 0.37446 | -1462.8989 | -1462.8989 | -1462.8989 | 0 | 0 | 0 | 0 | 0 | 0 | 0
144 | 144000 | 133.3333 | 4 | 4.13 | 0.02 | 0.022969 | 1113.0071 | 0 | 4448.3225 | 4448.3225 | 0 | 0 | 4.13 | 0 | 3.1674 | 3.1674 | 0.02 | 0.017529 | 1157.9879 | 0 | 3.2313 | 3.2313 | 0.02 | 0.016934 | 1125.8593 | 0 | 3.1849 | 3.1849 | 0.02 | 0.016881 | 1124.0433 | 0 | 3.1824 | 3.1824 | 0.02 | 0.016882 | 1123.9523 | 0 | 3.1823 | 3.1823 | 0.02 | 0.016882 | 1123.9456 | 8006.9805 | 3202.7922 | 2001.7451 | 0.19473 | 0.25301 | 0.55143 | 0 | 0 | 0 | 0 | 0 | 0 | 0 | 0 | 0 | 0 | 108 | 108000 | 100 | 4 | 4.13 | 0.02 | 0.031086 | 1340.9218 | 0 | 3259.7639 | 3259.7639 | 0 | 0 | 4.13 | 0 | 3.5068 | 3.5068 | 0.02 | 0.016879 | 1231.507 | 0 | 3.283 | 3.283 | 0.02 | 0.016071 | 1165.4588 | 0 | 3.1712 | 3.1712 | 0.02 | 0.016231 | 1162.4501 | 0 | 3.1665 | 3.1665 | 0.02 | 0.016259 | 1162.3919 | 0 | 3.1664 | 3.1664 | 0.02 | 0.016259 | 1162.4029 | 5867.575 | 2347.03 | 1466.8937 | 0.065262 | 0.046773 | 0.37255 | -1464.6821 | -1464.6821 | -1464.6821 | 0 | 0 | 0 | 0 | 0 | 0 | 0
144.1333 | 144133.3333 | 133.3333 | 4 | 4.13 | 0.02 | 0.022966 | 1113.7486 | 0 | 4452.6389 | 4452.6389 | 0 | 0 | 4.13 | 0 | 3.1687 | 3.1687 | 0.02 | 0.017526 | 1158.7257 | 0 | 3.2327 | 3.2327 | 0.02 | 0.016931 | 1126.558 | 0 | 3.1861 | 3.1861 | 0.02 | 0.016879 | 1124.7499 | 0 | 3.1836 | 3.1836 | 0.02 | 0.016879 | 1124.6596 | 0 | 3.1835 | 3.1835 | 0.02 | 0.016879 | 1124.6529 | 8014.75 | 3205.9 | 2003.6875 | 0.19425 | 0.25184 | 0.54736 | 0 | 0 | 0 | 0 | 0 | 0 | 0 | 0 | 0 | 0 | 108.1 | 108100 | 100 | 4 | 4.13 | 0.02 | 0.031084 | 1341.6745 | 0 | 3263.0012 | 3263.0012 | 0 | 0 | 4.13 | 0 | 3.5087 | 3.5087 | 0.02 | 0.016877 | 1231.9883 | 0 | 3.2841 | 3.2841 | 0.02 | 0.016069 | 1165.9483 | 0 | 3.1722 | 3.1722 | 0.02 | 0.016229 | 1162.9618 | 0 | 3.1675 | 3.1675 | 0.02 | 0.016257 | 1162.9054 | 0 | 3.1674 | 3.1674 | 0.02 | 0.016257 | 1162.9164 | 5873.4021 | 2349.3609 | 1468.3505 | 0.065166 | 0.046646 | 0.37066 | -1466.4642 | -1466.4642 | -1466.4642 | 0 | 0 | 0 | 0 | 0 | 0 | 0
144.2667 | 144266.6667 | 133.3333 | 4 | 4.13 | 0.02 | 0.022964 | 1114.49 | 0 | 4456.9553 | 4456.9553 | 0 | 0 | 4.13 | 0 | 3.1699 | 3.1699 | 0.02 | 0.017523 | 1159.4631 | 0 | 3.2341 | 3.2341 | 0.02 | 0.016929 | 1127.2563 | 0 | 3.1873 | 3.1873 | 0.02 | 0.016876 | 1125.4562 | 0 | 3.1848 | 3.1848 | 0.02 | 0.016876 | 1125.3664 | 0 | 3.1847 | 3.1847 | 0.02 | 0.016877 | 1125.3598 | 8022.5195 | 3209.0078 | 2005.6299 | 0.19377 | 0.25069 | 0.54333 | 0 | 0 | 0 | 0 | 0 | 0 | 0 | 0 | 0 | 0 | 108.2 | 108200 | 100 | 4 | 4.13 | 0.02 | 0.031082 | 1342.4271 | 0 | 3266.2385 | 3266.2385 | 0 | 0 | 4.13 | 0 | 3.5106 | 3.5106 | 0.02 | 0.016875 | 1232.4692 | 0 | 3.2852 | 3.2852 | 0.02 | 0.016067 | 1166.4376 | 0 | 3.1731 | 3.1731 | 0.02 | 0.016227 | 1163.4734 | 0 | 3.1685 | 3.1685 | 0.02 | 0.016255 | 1163.4186 | 0 | 3.1684 | 3.1684 | 0.02 | 0.016255 | 1163.4296 | 5879.2293 | 2351.6917 | 1469.8073 | 0.06507 | 0.04652 | 0.36878 | -1468.2452 | -1468.2452 | -1468.2452 | 0 | 0 | 0 | 0 | 0 | 0 | 0
144.4 | 144400 | 133.3333 | 4 | 4.13 | 0.02 | 0.022961 | 1115.2313 | 0 | 4461.2717 | 4461.2717 | 0 | 0 | 4.13 | 0 | 3.1712 | 3.1712 | 0.02 | 0.017521 | 1160.2001 | 0 | 3.2354 | 3.2354 | 0.02 | 0.016926 | 1127.9542 | 0 | 3.1886 | 3.1886 | 0.02 | 0.016873 | 1126.1621 | 0 | 3.1861 | 3.1861 | 0.02 | 0.016874 | 1126.0729 | 0 | 3.186 | 3.186 | 0.02 | 0.016874 | 1126.0663 | 8030.289 | 3212.1156 | 2007.5723 | 0.1933 | 0.24953 | 0.53933 | 0 | 0 | 0 | 0 | 0 | 0 | 0 | 0 | 0 | 0 | 108.3 | 108300 | 100 | 4 | 4.13 | 0.02 | 0.03108 | 1343.1796 | 0 | 3269.4758 | 3269.4758 | 0 | 0 | 4.13 | 0 | 3.5125 | 3.5125 | 0.02 | 0.016873 | 1232.9499 | 0 | 3.2862 | 3.2862 | 0.02 | 0.016065 | 1166.9266 | 0 | 3.1741 | 3.1741 | 0.02 | 0.016225 | 1163.9848 | 0 | 3.1695 | 3.1695 | 0.02 | 0.016253 | 1163.9315 | 0 | 3.1694 | 3.1694 | 0.02 | 0.016253 | 1163.9426 | 5885.0564 | 2354.0226 | 1471.2641 | 0.064974 | 0.046394 | 0.36691 | -1470.0251 | -1470.0251 | -1470.0251 | 0 | 0 | 0 | 0 | 0 | 0 | 0
144.5333 | 144533.3333 | 133.3333 | 4 | 4.13 | 0.02 | 0.022958 | 1115.9725 | 0 | 4465.5881 | 4465.5881 | 0 | 0 | 4.13 | 0 | 3.1725 | 3.1725 | 0.02 | 0.017518 | 1160.9367 | 0 | 3.2368 | 3.2368 | 0.02 | 0.016923 | 1128.6516 | 0 | 3.1898 | 3.1898 | 0.02 | 0.016871 | 1126.8676 | 0 | 3.1873 | 3.1873 | 0.02 | 0.016871 | 1126.779 | 0 | 3.1872 | 3.1872 | 0.02 | 0.016871 | 1126.7724 | 8038.0585 | 3215.2234 | 2009.5146 | 0.19283 | 0.24839 | 0.53537 | 0 | 0 | 0 | 0 | 0 | 0 | 0 | 0 | 0 | 0 | 108.4 | 108400 | 100 | 4 | 4.13 | 0.02 | 0.031078 | 1343.9322 | 0 | 3272.7131 | 3272.7131 | 0 | 0 | 4.13 | 0 | 3.5144 | 3.5144 | 0.02 | 0.016871 | 1233.4302 | 0 | 3.2873 | 3.2873 | 0.02 | 0.016063 | 1167.4154 | 0 | 3.175 | 3.175 | 0.02 | 0.016223 | 1164.4959 | 0 | 3.1705 | 3.1705 | 0.02 | 0.016251 | 1164.4443 | 0 | 3.1704 | 3.1704 | 0.02 | 0.016251 | 1164.4554 | 5890.8835 | 2356.3534 | 1472.7209 | 0.064879 | 0.046269 | 0.36505 | -1471.8039 | -1471.8039 | -1471.8039 | 0 | 0 | 0 | 0 | 0 | 0 | 0
144.6667 | 144666.6667 | 133.3333 | 4 | 4.13 | 0.02 | 0.022956 | 1116.7137 | 0 | 4469.9045 | 4469.9045 | 0 | 0 | 4.13 | 0 | 3.1737 | 3.1737 | 0.02 | 0.017515 | 1161.6729 | 0 | 3.2382 | 3.2382 | 0.02 | 0.016921 | 1129.3487 | 0 | 3.191 | 3.191 | 0.02 | 0.016868 | 1127.5728 | 0 | 3.1886 | 3.1886 | 0.02 | 0.016868 | 1127.4847 | 0 | 3.1884 | 3.1884 | 0.02 | 0.016869 | 1127.4781 | 8045.8281 | 3218.3312 | 2011.457 | 0.19236 | 0.24725 | 0.53144 | 0 | 0 | 0 | 0 | 0 | 0 | 0 | 0 | 0 | 0 | 108.5 | 108500 | 100 | 4 | 4.13 | 0.02 | 0.031076 | 1344.6846 | 0 | 3275.9504 | 3275.9504 | 0 | 0 | 4.13 | 0 | 3.5163 | 3.5163 | 0.02 | 0.016869 | 1233.9102 | 0 | 3.2884 | 3.2884 | 0.02 | 0.016061 | 1167.904 | 0 | 3.176 | 3.176 | 0.02 | 0.016221 | 1165.0068 | 0 | 3.1715 | 3.1715 | 0.02 | 0.016249 | 1164.9568 | 0 | 3.1714 | 3.1714 | 0.02 | 0.016249 | 1164.968 | 5896.7107 | 2358.6843 | 1474.1777 | 0.064783 | 0.046144 | 0.3632 | -1473.5816 | -1473.5816 | -1473.5816 | 0 | 0 | 0 | 0 | 0 | 0 | 0
144.8 | 144800 | 133.3333 | 4 | 4.13 | 0.02 | 0.022953 | 1117.4547 | 0 | 4474.2209 | 4474.2209 | 0 | 0 | 4.13 | 0 | 3.175 | 3.175 | 0.02 | 0.017513 | 1162.4087 | 0 | 3.2396 | 3.2396 | 0.02 | 0.016918 | 1130.0454 | 0 | 3.1923 | 3.1923 | 0.02 | 0.016865 | 1128.2775 | 0 | 3.1898 | 3.1898 | 0.02 | 0.016866 | 1128.19 | 0 | 3.1897 | 3.1897 | 0.02 | 0.016866 | 1128.1835 | 8053.5976 | 3221.439 | 2013.3994 | 0.19189 | 0.24612 | 0.52755 | 0 | 0 | 0 | 0 | 0 | 0 | 0 | 0 | 0 | 0 | 108.6 | 108600 | 100 | 4 | 4.13 | 0.02 | 0.031074 | 1345.4371 | 0 | 3279.1877 | 3279.1877 | 0 | 0 | 4.13 | 0 | 3.5182 | 3.5182 | 0.02 | 0.016867 | 1234.3899 | 0 | 3.2894 | 3.2894 | 0.02 | 0.016059 | 1168.3924 | 0 | 3.177 | 3.177 | 0.02 | 0.016219 | 1165.5175 | 0 | 3.1725 | 3.1725 | 0.02 | 0.016247 | 1165.4691 | 0 | 3.1724 | 3.1724 | 0.02 | 0.016247 | 1165.4803 | 5902.5378 | 2361.0151 | 1475.6345 | 0.064688 | 0.04602 | 0.36137 | -1475.3583 | -1475.3583 | -1475.3583 | 0 | 0 | 0 | 0 | 0 | 0 | 0
144.9333 | 144933.3333 | 133.3333 | 4 | 4.13 | 0.02 | 0.02295 | 1118.1957 | 0 | 4478.5373 | 4478.5373 | 0 | 0 | 4.13 | 0 | 3.1763 | 3.1763 | 0.02 | 0.01751 | 1163.1441 | 0 | 3.241 | 3.241 | 0.02 | 0.016915 | 1130.7416 | 0 | 3.1935 | 3.1935 | 0.02 | 0.016863 | 1128.9819 | 0 | 3.1911 | 3.1911 | 0.02 | 0.016863 | 1128.8949 | 0 | 3.1909 | 3.1909 | 0.02 | 0.016863 | 1128.8885 | 8061.3671 | 3224.5468 | 2015.3418 | 0.19142 | 0.245 | 0.52369 | 0 | 0 | 0 | 0 | 0 | 0 | 0 | 0 | 0 | 0 | 108.7 | 108700 | 100 | 4 | 4.13 | 0.02 | 0.031072 | 1346.1894 | 0 | 3282.425 | 3282.425 | 0 | 0 | 4.13 | 0 | 3.5201 | 3.5201 | 0.02 | 0.016865 | 1234.8693 | 0 | 3.2905 | 3.2905 | 0.02 | 0.016057 | 1168.8806 | 0 | 3.1779 | 3.1779 | 0.02 | 0.016217 | 1166.028 | 0 | 3.1734 | 3.1734 | 0.02 | 0.016245 | 1165.9812 | 0 | 3.1734 | 3.1734 | 0.02 | 0.016245 | 1165.9925 | 5908.365 | 2363.346 | 1477.0912 | 0.064594 | 0.045896 | 0.35955 | -1477.1338 | -1477.1338 | -1477.1338 | 0 | 0 | 0 | 0 | 0 | 0 | 0
145.0667 | 145066.6667 | 133.3333 | 4 | 4.13 | 0.02 | 0.022948 | 1118.9366 | 0 | 4482.8537 | 4482.8537 | 0 | 0 | 4.13 | 0 | 3.1775 | 3.1775 | 0.02 | 0.017507 | 1163.8791 | 0 | 3.2423 | 3.2423 | 0.02 | 0.016913 | 1131.4374 | 0 | 3.1948 | 3.1948 | 0.02 | 0.01686 | 1129.6858 | 0 | 3.1923 | 3.1923 | 0.02 | 0.01686 | 1129.5995 | 0 | 3.1922 | 3.1922 | 0.02 | 0.016861 | 1129.593 | 8069.1366 | 3227.6546 | 2017.2842 | 0.19096 | 0.24388 | 0.51987 | 0 | 0 | 0 | 0 | 0 | 0 | 0 | 0 | 0 | 0 | 108.8 | 108800 | 100 | 4 | 4.13 | 0.02 | 0.03107 | 1346.9417 | 0 | 3285.6623 | 3285.6623 | 0 | 0 | 4.13 | 0 | 3.522 | 3.522 | 0.02 | 0.016863 | 1235.3483 | 0 | 3.2916 | 3.2916 | 0.02 | 0.016055 | 1169.3685 | 0 | 3.1789 | 3.1789 | 0.02 | 0.016215 | 1166.5382 | 0 | 3.1744 | 3.1744 | 0.02 | 0.016243 | 1166.493 | 0 | 3.1744 | 3.1744 | 0.02 | 0.016243 | 1166.5044 | 5914.1921 | 2365.6768 | 1478.548 | 0.064499 | 0.045773 | 0.35773 | -1478.9082 | -1478.9082 | -1478.9082 | 0 | 0 | 0 | 0 | 0 | 0 | 0
145.2 | 145200 | 133.3333 | 4 | 4.13 | 0.02 | 0.022945 | 1119.6774 | 0 | 4487.1701 | 4487.1701 | 0 | 0 | 4.13 | 0 | 3.1788 | 3.1788 | 0.02 | 0.017505 | 1164.6137 | 0 | 3.2437 | 3.2437 | 0.02 | 0.01691 | 1132.1329 | 0 | 3.196 | 3.196 | 0.02 | 0.016857 | 1130.3894 | 0 | 3.1935 | 3.1935 | 0.02 | 0.016858 | 1130.3036 | 0 | 3.1934 | 3.1934 | 0.02 | 0.016858 | 1130.2972 | 8076.9061 | 3230.7625 | 2019.2265 | 0.1905 | 0.24278 | 0.51608 | 0 | 0 | 0 | 0 | 0 | 0 | 0 | 0 | 0 | 0 | 108.9 | 108900 | 100 | 4 | 4.13 | 0.02 | 0.031068 | 1347.694 | 0 | 3288.8996 | 3288.8996 | 0 | 0 | 4.13 | 0 | 3.5239 | 3.5239 | 0.02 | 0.016861 | 1235.8271 | 0 | 3.2927 | 3.2927 | 0.02 | 0.016053 | 1169.8562 | 0 | 3.1799 | 3.1799 | 0.02 | 0.016213 | 1167.0483 | 0 | 3.1754 | 3.1754 | 0.02 | 0.016241 | 1167.0047 | 0 | 3.1754 | 3.1754 | 0.02 | 0.016241 | 1167.016 | 5920.0192 | 2368.0077 | 1480.0048 | 0.064405 | 0.04565 | 0.35593 | -1480.6816 | -1480.6816 | -1480.6816 | 0 | 0 | 0 | 0 | 0 | 0 | 0
145.3333 | 145333.3333 | 133.3333 | 4 | 4.13 | 0.02 | 0.022942 | 1120.4181 | 0 | 4491.4865 | 4491.4865 | 0 | 0 | 4.13 | 0 | 3.1801 | 3.1801 | 0.02 | 0.017502 | 1165.3478 | 0 | 3.2451 | 3.2451 | 0.02 | 0.016907 | 1132.8279 | 0 | 3.1972 | 3.1972 | 0.02 | 0.016855 | 1131.0926 | 0 | 3.1948 | 3.1948 | 0.02 | 0.016855 | 1131.0074 | 0 | 3.1947 | 3.1947 | 0.02 | 0.016855 | 1131.001 | 8084.6757 | 3233.8703 | 2021.1689 | 0.19003 | 0.24167 | 0.51233 | 0 | 0 | 0 | 0 | 0 | 0 | 0 | 0 | 0 | 0 | 109 | 109000 | 100 | 4 | 4.13 | 0.02 | 0.031066 | 1348.4462 | 0 | 3292.1369 | 3292.1369 | 0 | 0 | 4.13 | 0 | 3.5258 | 3.5258 | 0.02 | 0.016859 | 1236.3055 | 0 | 3.2937 | 3.2937 | 0.02 | 0.016051 | 1170.3438 | 0 | 3.1808 | 3.1808 | 0.02 | 0.016211 | 1167.5581 | 0 | 3.1764 | 3.1764 | 0.02 | 0.016239 | 1167.5161 | 0 | 3.1764 | 3.1764 | 0.02 | 0.016239 | 1167.5275 | 5925.8464 | 2370.3386 | 1481.4616 | 0.064311 | 0.045528 | 0.35414 | -1482.4539 | -1482.4539 | -1482.4539 | 0 | 0 | 0 | 0 | 0 | 0 | 0
145.4667 | 145466.6667 | 133.3333 | 4 | 4.13 | 0.02 | 0.02294 | 1121.1587 | 0 | 4495.8029 | 4495.8029 | 0 | 0 | 4.13 | 0 | 3.1813 | 3.1813 | 0.02 | 0.017499 | 1166.0816 | 0 | 3.2465 | 3.2465 | 0.02 | 0.016905 | 1133.5225 | 0 | 3.1985 | 3.1985 | 0.02 | 0.016852 | 1131.7955 | 0 | 3.196 | 3.196 | 0.02 | 0.016852 | 1131.7108 | 0 | 3.1959 | 3.1959 | 0.02 | 0.016853 | 1131.7045 | 8092.4452 | 3236.9781 | 2023.1113 | 0.18958 | 0.24058 | 0.5086 | 0 | 0 | 0 | 0 | 0 | 0 | 0 | 0 | 0 | 0 | 109.1 | 109100 | 100 | 4 | 4.13 | 0.02 | 0.031064 | 1349.1984 | 0 | 3295.3742 | 3295.3742 | 0 | 0 | 4.13 | 0 | 3.5277 | 3.5277 | 0.02 | 0.016857 | 1236.7836 | 0 | 3.2948 | 3.2948 | 0.02 | 0.016049 | 1170.831 | 0 | 3.1818 | 3.1818 | 0.02 | 0.016209 | 1168.0677 | 0 | 3.1774 | 3.1774 | 0.02 | 0.016237 | 1168.0273 | 0 | 3.1774 | 3.1774 | 0.02 | 0.016237 | 1168.0387 | 5931.6735 | 2372.6694 | 1482.9184 | 0.064217 | 0.045406 | 0.35236 | -1484.225 | -1484.225 | -1484.225 | 0 | 0 | 0 | 0 | 0 | 0 | 0
145.6 | 145600 | 133.3333 | 4 | 4.13 | 0.02 | 0.022937 | 1121.8992 | 0 | 4500.1193 | 4500.1193 | 0 | 0 | 4.13 | 0 | 3.1826 | 3.1826 | 0.02 | 0.017497 | 1166.815 | 0 | 3.2479 | 3.2479 | 0.02 | 0.016902 | 1134.2167 | 0 | 3.1997 | 3.1997 | 0.02 | 0.016849 | 1132.4979 | 0 | 3.1973 | 3.1973 | 0.02 | 0.01685 | 1132.4138 | 0 | 3.1972 | 3.1972 | 0.02 | 0.01685 | 1132.4075 | 8100.2147 | 3240.0859 | 2025.0537 | 0.18912 | 0.23949 | 0.50491 | 0 | 0 | 0 | 0 | 0 | 0 | 0 | 0 | 0 | 0 | 109.2 | 109200 | 100 | 4 | 4.13 | 0.02 | 0.031062 | 1349.9506 | 0 | 3298.6115 | 3298.6115 | 0 | 0 | 4.13 | 0 | 3.5297 | 3.5297 | 0.02 | 0.016855 | 1237.2614 | 0 | 3.2959 | 3.2959 | 0.02 | 0.016047 | 1171.3181 | 0 | 3.1828 | 3.1828 | 0.02 | 0.016207 | 1168.5771 | 0 | 3.1784 | 3.1784 | 0.02 | 0.016235 | 1168.5382 | 0 | 3.1784 | 3.1784 | 0.02 | 0.016235 | 1168.5497 | 5937.5007 | 2375.0003 | 1484.3752 | 0.064123 | 0.045285 | 0.3506 | -1485.9951 | -1485.9951 | -1485.9951 | 0 | 0 | 0 | 0 | 0 | 0 | 0
145.7333 | 145733.3333 | 133.3333 | 4 | 4.13 | 0.02 | 0.022934 | 1122.6397 | 0 | 4504.4357 | 4504.4357 | 0 | 0 | 4.13 | 0 | 3.1839 | 3.1839 | 0.02 | 0.017494 | 1167.5479 | 0 | 3.2493 | 3.2493 | 0.02 | 0.016899 | 1134.9105 | 0 | 3.201 | 3.201 | 0.02 | 0.016847 | 1133.2 | 0 | 3.1985 | 3.1985 | 0.02 | 0.016847 | 1133.1164 | 0 | 3.1984 | 3.1984 | 0.02 | 0.016847 | 1133.1102 | 8107.9842 | 3243.1937 | 2026.9961 | 0.18866 | 0.2384 | 0.50126 | 0 | 0 | 0 | 0 | 0 | 0 | 0 | 0 | 0 | 0 | 109.3 | 109300 | 100 | 4 | 4.13 | 0.02 | 0.03106 | 1350.7026 | 0 | 3301.8488 | 3301.8488 | 0 | 0 | 4.13 | 0 | 3.5316 | 3.5316 | 0.02 | 0.016853 | 1237.7389 | 0 | 3.2969 | 3.2969 | 0.02 | 0.016045 | 1171.805 | 0 | 3.1837 | 3.1837 | 0.02 | 0.016205 | 1169.0862 | 0 | 3.1794 | 3.1794 | 0.02 | 0.016233 | 1169.049 | 0 | 3.1794 | 3.1794 | 0.02 | 0.016233 | 1169.0605 | 5943.3278 | 2377.3311 | 1485.832 | 0.06403 | 0.045164 | 0.34884 | -1487.7641 | -1487.7641 | -1487.7641 | 0 | 0 | 0 | 0 | 0 | 0 | 0
145.8667 | 145866.6667 | 133.3333 | 4 | 4.13 | 0.02 | 0.022932 | 1123.3801 | 0 | 4508.7521 | 4508.7521 | 0 | 0 | 4.13 | 0 | 3.1852 | 3.1852 | 0.02 | 0.017491 | 1168.2805 | 0 | 3.2507 | 3.2507 | 0.02 | 0.016897 | 1135.6039 | 0 | 3.2022 | 3.2022 | 0.02 | 0.016844 | 1133.9016 | 0 | 3.1998 | 3.1998 | 0.02 | 0.016844 | 1133.8186 | 0 | 3.1997 | 3.1997 | 0.02 | 0.016845 | 1133.8124 | 8115.7537 | 3246.3015 | 2028.9384 | 0.18821 | 0.23733 | 0.49763 | 0 | 0 | 0 | 0 | 0 | 0 | 0 | 0 | 0 | 0 | 109.4 | 109400 | 100 | 4 | 4.13 | 0.02 | 0.031058 | 1351.4547 | 0 | 3305.0861 | 3305.0861 | 0 | 0 | 4.13 | 0 | 3.5335 | 3.5335 | 0.02 | 0.016851 | 1238.2161 | 0 | 3.298 | 3.298 | 0.02 | 0.016043 | 1172.2916 | 0 | 3.1847 | 3.1847 | 0.02 | 0.016203 | 1169.5952 | 0 | 3.1804 | 3.1804 | 0.02 | 0.016231 | 1169.5595 | 0 | 3.1804 | 3.1804 | 0.02 | 0.016231 | 1169.5711 | 5949.1549 | 2379.662 | 1487.2887 | 0.063937 | 0.045043 | 0.34709 | -1489.532 | -1489.532 | -1489.532 | 0 | 0 | 0 | 0 | 0 | 0 | 0
146 | 146000 | 133.3333 | 4 | 4.13 | 0.02 | 0.022929 | 1124.1203 | 0 | 4513.0685 | 4513.0685 | 0 | 0 | 4.13 | 0 | 3.1864 | 3.1864 | 0.02 | 0.017489 | 1169.0126 | 0 | 3.2521 | 3.2521 | 0.02 | 0.016894 | 1136.2969 | 0 | 3.2035 | 3.2035 | 0.02 | 0.016841 | 1134.6029 | 0 | 3.2011 | 3.2011 | 0.02 | 0.016842 | 1134.5204 | 0 | 3.2009 | 3.2009 | 0.02 | 0.016842 | 1134.5143 | 8123.5233 | 3249.4093 | 2030.8808 | 0.18776 | 0.23626 | 0.49404 | 0 | 0 | 0 | 0 | 0 | 0 | 0 | 0 | 0 | 0 | 109.5 | 109500 | 100 | 4 | 4.13 | 0.02 | 0.031056 | 1352.2067 | 0 | 3308.3234 | 3308.3234 | 0 | 0 | 4.13 | 0 | 3.5354 | 3.5354 | 0.02 | 0.016849 | 1238.6929 | 0 | 3.2991 | 3.2991 | 0.02 | 0.016041 | 1172.778 | 0 | 3.1857 | 3.1857 | 0.02 | 0.016201 | 1170.1039 | 0 | 3.1814 | 3.1814 | 0.02 | 0.016229 | 1170.0698 | 0 | 3.1814 | 3.1814 | 0.02 | 0.016229 | 1170.0814 | 5954.9821 | 2381.9928 | 1488.7455 | 0.063844 | 0.044923 | 0.34536 | -1491.2989 | -1491.2989 | -1491.2989 | 0 | 0 | 0 | 0 | 0 | 0 | 0
146.1333 | 146133.3333 | 133.3333 | 4 | 4.13 | 0.02 | 0.022926 | 1124.8605 | 0 | 4517.3849 | 4517.3849 | 0 | 0 | 4.13 | 0 | 3.1877 | 3.1877 | 0.02 | 0.017486 | 1169.7444 | 0 | 3.2535 | 3.2535 | 0.02 | 0.016891 | 1136.9895 | 0 | 3.2047 | 3.2047 | 0.02 | 0.016839 | 1135.3038 | 0 | 3.2023 | 3.2023 | 0.02 | 0.016839 | 1135.2219 | 0 | 3.2022 | 3.2022 | 0.02 | 0.016839 | 1135.2158 | 8131.2928 | 3252.5171 | 2032.8232 | 0.18731 | 0.2352 | 0.49048 | 0 | 0 | 0 | 0 | 0 | 0 | 0 | 0 | 0 | 0 | 109.6 | 109600 | 100 | 4 | 4.13 | 0.02 | 0.031054 | 1352.9586 | 0 | 3311.5607 | 3311.5607 | 0 | 0 | 4.13 | 0 | 3.5373 | 3.5373 | 0.02 | 0.016847 | 1239.1695 | 0 | 3.3002 | 3.3002 | 0.02 | 0.016039 | 1173.2642 | 0 | 3.1866 | 3.1866 | 0.02 | 0.016199 | 1170.6124 | 0 | 3.1824 | 3.1824 | 0.02 | 0.016227 | 1170.5799 | 0 | 3.1824 | 3.1824 | 0.02 | 0.016227 | 1170.5915 | 5960.8092 | 2384.3237 | 1490.2023 | 0.063752 | 0.044804 | 0.34363 | -1493.0646 | -1493.0646 | -1493.0646 | 0 | 0 | 0 | 0 | 0 | 0 | 0
146.2667 | 146266.6667 | 133.3333 | 4 | 4.13 | 0.02 | 0.022924 | 1125.6007 | 0 | 4521.7013 | 4521.7013 | 0 | 0 | 4.13 | 0 | 3.189 | 3.189 | 0.02 | 0.017483 | 1170.4757 | 0 | 3.2549 | 3.2549 | 0.02 | 0.016889 | 1137.6817 | 0 | 3.2059 | 3.2059 | 0.02 | 0.016836 | 1136.0044 | 0 | 3.2036 | 3.2036 | 0.02 | 0.016836 | 1135.923 | 0 | 3.2034 | 3.2034 | 0.02 | 0.016837 | 1135.9169 | 8139.0623 | 3255.6249 | 2034.7656 | 0.18686 | 0.23414 | 0.48694 | 0 | 0 | 0 | 0 | 0 | 0 | 0 | 0 | 0 | 0 | 109.7 | 109700 | 100 | 4 | 4.13 | 0.02 | 0.031052 | 1353.7105 | 0 | 3314.798 | 3314.798 | 0 | 0 | 4.13 | 0 | 3.5393 | 3.5393 | 0.02 | 0.016845 | 1239.6457 | 0 | 3.3012 | 3.3012 | 0.02 | 0.016037 | 1173.7502 | 0 | 3.1876 | 3.1876 | 0.02 | 0.016197 | 1171.1207 | 0 | 3.1834 | 3.1834 | 0.02 | 0.016225 | 1171.0897 | 0 | 3.1834 | 3.1834 | 0.02 | 0.016225 | 1171.1014 | 5966.6364 | 2386.6545 | 1491.6591 | 0.063659 | 0.044685 | 0.34192 | -1494.8293 | -1494.8293 | -1494.8293 | 0 | 0 | 0 | 0 | 0 | 0 | 0
146.4 | 146400 | 133.3333 | 4 | 4.13 | 0.02 | 0.022921 | 1126.3407 | 0 | 4526.0177 | 4526.0177 | 0 | 0 | 4.13 | 0 | 3.1903 | 3.1903 | 0.02 | 0.017481 | 1171.2066 | 0 | 3.2563 | 3.2563 | 0.02 | 0.016886 | 1138.3735 | 0 | 3.2072 | 3.2072 | 0.02 | 0.016833 | 1136.7045 | 0 | 3.2048 | 3.2048 | 0.02 | 0.016834 | 1136.6236 | 0 | 3.2047 | 3.2047 | 0.02 | 0.016834 | 1136.6176 | 8146.8318 | 3258.7327 | 2036.708 | 0.18641 | 0.23309 | 0.48344 | 0 | 0 | 0 | 0 | 0 | 0 | 0 | 0 | 0 | 0 | 109.8 | 109800 | 100 | 4 | 4.13 | 0.02 | 0.03105 | 1354.4623 | 0 | 3318.0353 | 3318.0353 | 0 | 0 | 4.13 | 0 | 3.5412 | 3.5412 | 0.02 | 0.016843 | 1240.1216 | 0 | 3.3023 | 3.3023 | 0.02 | 0.016035 | 1174.2359 | 0 | 3.1886 | 3.1886 | 0.02 | 0.016195 | 1171.6288 | 0 | 3.1844 | 3.1844 | 0.02 | 0.016223 | 1171.5994 | 0 | 3.1844 | 3.1844 | 0.02 | 0.016223 | 1171.6111 | 5972.4635 | 2388.9854 | 1493.1159 | 0.063567 | 0.044566 | 0.34022 | -1496.5928 | -1496.5928 | -1496.5928 | 0 | 0 | 0 | 0 | 0 | 0 | 0
146.5333 | 146533.3333 | 133.3333 | 4 | 4.13 | 0.02 | 0.022918 | 1127.0806 | 0 | 4530.3341 | 4530.3341 | 0 | 0 | 4.13 | 0 | 3.1916 | 3.1916 | 0.02 | 0.017478 | 1171.9372 | 0 | 3.2577 | 3.2577 | 0.02 | 0.016883 | 1139.0648 | 0 | 3.2085 | 3.2085 | 0.02 | 0.016831 | 1137.4042 | 0 | 3.2061 | 3.2061 | 0.02 | 0.016831 | 1137.3239 | 0 | 3.206 | 3.206 | 0.02 | 0.016831 | 1137.3179 | 8154.6013 | 3261.8405 | 2038.6503 | 0.18597 | 0.23204 | 0.47997 | 0 | 0 | 0 | 0 | 0 | 0 | 0 | 0 | 0 | 0 | 109.9 | 109900 | 100 | 4 | 4.13 | 0.02 | 0.031048 | 1355.2141 | 0 | 3321.2726 | 3321.2726 | 0 | 0 | 4.13 | 0 | 3.5431 | 3.5431 | 0.02 | 0.016841 | 1240.5972 | 0 | 3.3034 | 3.3034 | 0.02 | 0.016033 | 1174.7215 | 0 | 3.1895 | 3.1895 | 0.02 | 0.016193 | 1172.1367 | 0 | 3.1854 | 3.1854 | 0.02 | 0.016221 | 1172.1088 | 0 | 3.1854 | 3.1854 | 0.02 | 0.016221 | 1172.1205 | 5978.2906 | 2391.3163 | 1494.5727 | 0.063476 | 0.044448 | 0.33852 | -1498.3553 | -1498.3553 | -1498.3553 | 0 | 0 | 0 | 0 | 0 | 0 | 0
146.6667 | 146666.6667 | 133.3333 | 4 | 4.13 | 0.02 | 0.022916 | 1127.8205 | 0 | 4534.6505 | 4534.6505 | 0 | 0 | 4.13 | 0 | 3.1929 | 3.1929 | 0.02 | 0.017475 | 1172.6673 | 0 | 3.2591 | 3.2591 | 0.02 | 0.016881 | 1139.7558 | 0 | 3.2097 | 3.2097 | 0.02 | 0.016828 | 1138.1036 | 0 | 3.2073 | 3.2073 | 0.02 | 0.016828 | 1138.0239 | 0 | 3.2072 | 3.2072 | 0.02 | 0.016829 | 1138.0179 | 8162.3709 | 3264.9483 | 2040.5927 | 0.18553 | 0.23101 | 0.47654 | 0 | 0 | 0 | 0 | 0 | 0 | 0 | 0 | 0 | 0 | 110 | 110000 | 100 | 4 | 4.13 | 0.02 | 0.031046 | 1355.9658 | 0 | 3324.5099 | 3324.5099 | 0 | 0 | 4.13 | 0 | 3.5451 | 3.5451 | 0.02 | 0.016839 | 1241.0725 | 0 | 3.3045 | 3.3045 | 0.02 | 0.016031 | 1175.2068 | 0 | 3.1905 | 3.1905 | 0.02 | 0.016191 | 1172.6443 | 0 | 3.1864 | 3.1864 | 0.02 | 0.016219 | 1172.6179 | 0 | 3.1864 | 3.1864 | 0.02 | 0.016219 | 1172.6297 | 5984.1178 | 2393.6471 | 1496.0294 | 0.063384 | 0.04433 | 0.33684 | -1500.1167 | -1500.1167 | -1500.1167 | 0 | 0 | 0 | 0 | 0 | 0 | 0
146.8 | 146800 | 133.3333 | 4 | 4.13 | 0.02 | 0.022913 | 1128.5602 | 0 | 4538.9669 | 4538.9669 | 0 | 0 | 4.13 | 0 | 3.1942 | 3.1942 | 0.02 | 0.017473 | 1173.397 | 0 | 3.2605 | 3.2605 | 0.02 | 0.016878 | 1140.4464 | 0 | 3.211 | 3.211 | 0.02 | 0.016825 | 1138.8026 | 0 | 3.2086 | 3.2086 | 0.02 | 0.016826 | 1138.7234 | 0 | 3.2085 | 3.2085 | 0.02 | 0.016826 | 1138.7175 | 8170.1404 | 3268.0561 | 2042.5351 | 0.18508 | 0.22998 | 0.47313 | 0 | 0 | 0 | 0 | 0 | 0 | 0 | 0 | 0 | 0 | 110.1 | 110100 | 100 | 4 | 4.13 | 0.02 | 0.031044 | 1356.7175 | 0 | 3327.7472 | 3327.7472 | 0 | 0 | 4.13 | 0 | 3.547 | 3.547 | 0.02 | 0.016837 | 1241.5474 | 0 | 3.3055 | 3.3055 | 0.02 | 0.016029 | 1175.6919 | 0 | 3.1915 | 3.1915 | 0.02 | 0.016189 | 1173.1518 | 0 | 3.1874 | 3.1874 | 0.02 | 0.016217 | 1173.1269 | 0 | 3.1874 | 3.1874 | 0.02 | 0.016217 | 1173.1387 | 5989.9449 | 2395.978 | 1497.4862 | 0.063293 | 0.044213 | 0.33517 | -1501.8771 | -1501.8771 | -1501.8771 | 0 | 0 | 0 | 0 | 0 | 0 | 0
146.9333 | 146933.3333 | 133.3333 | 4 | 4.13 | 0.02 | 0.02291 | 1129.2999 | 0 | 4543.2833 | 4543.2833 | 0 | 0 | 4.13 | 0 | 3.1954 | 3.1954 | 0.02 | 0.01747 | 1174.1263 | 0 | 3.2619 | 3.2619 | 0.02 | 0.016875 | 1141.1365 | 0 | 3.2122 | 3.2122 | 0.02 | 0.016823 | 1139.5012 | 0 | 3.2099 | 3.2099 | 0.02 | 0.016823 | 1139.4225 | 0 | 3.2097 | 3.2097 | 0.02 | 0.016823 | 1139.4166 | 8177.9099 | 3271.164 | 2044.4775 | 0.18465 | 0.22895 | 0.46975 | 0 | 0 | 0 | 0 | 0 | 0 | 0 | 0 | 0 | 0 | 110.2 | 110200 | 100 | 4 | 4.13 | 0.02 | 0.031042 | 1357.4692 | 0 | 3330.9845 | 3330.9845 | 0 | 0 | 4.13 | 0 | 3.5489 | 3.5489 | 0.02 | 0.016835 | 1242.0221 | 0 | 3.3066 | 3.3066 | 0.02 | 0.016027 | 1176.1768 | 0 | 3.1924 | 3.1924 | 0.02 | 0.016187 | 1173.659 | 0 | 3.1884 | 3.1884 | 0.02 | 0.016215 | 1173.6356 | 0 | 3.1884 | 3.1884 | 0.02 | 0.016215 | 1173.6475 | 5995.7721 | 2398.3088 | 1498.943 | 0.063201 | 0.044096 | 0.3335 | -1503.6363 | -1503.6363 | -1503.6363 | 0 | 0 | 0 | 0 | 0 | 0 | 0
147.0667 | 147066.6667 | 133.3333 | 4 | 4.13 | 0.02 | 0.022908 | 1130.0395 | 0 | 4547.5997 | 4547.5997 | 0 | 0 | 4.13 | 0 | 3.1967 | 3.1967 | 0.02 | 0.017467 | 1174.8552 | 0 | 3.2633 | 3.2633 | 0.02 | 0.016873 | 1141.8262 | 0 | 3.2135 | 3.2135 | 0.02 | 0.01682 | 1140.1994 | 0 | 3.2111 | 3.2111 | 0.02 | 0.01682 | 1140.1213 | 0 | 3.211 | 3.211 | 0.02 | 0.016821 | 1140.1154 | 8185.6794 | 3274.2718 | 2046.4199 | 0.18421 | 0.22793 | 0.4664 | 0 | 0 | 0 | 0 | 0 | 0 | 0 | 0 | 0 | 0 | 110.3 | 110300 | 100 | 4 | 4.13 | 0.02 | 0.03104 | 1358.2208 | 0 | 3334.2218 | 3334.2218 | 0 | 0 | 4.13 | 0 | 3.5509 | 3.5509 | 0.02 | 0.016833 | 1242.4964 | 0 | 3.3077 | 3.3077 | 0.02 | 0.016025 | 1176.6614 | 0 | 3.1934 | 3.1934 | 0.02 | 0.016185 | 1174.166 | 0 | 3.1894 | 3.1894 | 0.02 | 0.016213 | 1174.1442 | 0 | 3.1894 | 3.1894 | 0.02 | 0.016213 | 1174.156 | 6001.5992 | 2400.6397 | 1500.3998 | 0.06311 | 0.043979 | 0.33185 | -1505.3945 | -1505.3945 | -1505.3945 | 0 | 0 | 0 | 0 | 0 | 0 | 0
147.2 | 147200 | 133.3333 | 4 | 4.13 | 0.02 | 0.022905 | 1130.779 | 0 | 4551.9161 | 4551.9161 | 0 | 0 | 4.13 | 0 | 3.198 | 3.198 | 0.02 | 0.017465 | 1175.5837 | 0 | 3.2647 | 3.2647 | 0.02 | 0.01687 | 1142.5156 | 0 | 3.2147 | 3.2147 | 0.02 | 0.016817 | 1140.8973 | 0 | 3.2124 | 3.2124 | 0.02 | 0.016818 | 1140.8196 | 0 | 3.2123 | 3.2123 | 0.02 | 0.016818 | 1140.8138 | 8193.4489 | 3277.3796 | 2048.3622 | 0.18377 | 0.22692 | 0.46307 | 0 | 0 | 0 | 0 | 0 | 0 | 0 | 0 | 0 | 0 | 110.4 | 110400 | 100 | 4 | 4.13 | 0.02 | 0.031038 | 1358.9723 | 0 | 3337.4591 | 3337.4591 | 0 | 0 | 4.13 | 0 | 3.5528 | 3.5528 | 0.02 | 0.016831 | 1242.9704 | 0 | 3.3088 | 3.3088 | 0.02 | 0.016023 | 1177.1459 | 0 | 3.1944 | 3.1944 | 0.02 | 0.016183 | 1174.6728 | 0 | 3.1904 | 3.1904 | 0.02 | 0.016211 | 1174.6524 | 0 | 3.1904 | 3.1904 | 0.02 | 0.016211 | 1174.6644 | 6007.4263 | 2402.9705 | 1501.8566 | 0.06302 | 0.043863 | 0.33021 | -1507.1516 | -1507.1516 | -1507.1516 | 0 | 0 | 0 | 0 | 0 | 0 | 0
147.3333 | 147333.3333 | 133.3333 | 4 | 4.13 | 0.02 | 0.022902 | 1131.5184 | 0 | 4556.2325 | 4556.2325 | 0 | 0 | 4.13 | 0 | 3.1993 | 3.1993 | 0.02 | 0.017462 | 1176.3118 | 0 | 3.2661 | 3.2661 | 0.02 | 0.016867 | 1143.2045 | 0 | 3.216 | 3.216 | 0.02 | 0.016815 | 1141.5947 | 0 | 3.2137 | 3.2137 | 0.02 | 0.016815 | 1141.5176 | 0 | 3.2135 | 3.2135 | 0.02 | 0.016815 | 1141.5118 | 8201.2185 | 3280.4874 | 2050.3046 | 0.18334 | 0.22591 | 0.45978 | 0 | 0 | 0 | 0 | 0 | 0 | 0 | 0 | 0 | 0 | 110.5 | 110500 | 100 | 4 | 4.13 | 0.02 | 0.031036 | 1359.7238 | 0 | 3340.6964 | 3340.6964 | 0 | 0 | 4.13 | 0 | 3.5548 | 3.5548 | 0.02 | 0.016829 | 1243.4441 | 0 | 3.3098 | 3.3098 | 0.02 | 0.016021 | 1177.6301 | 0 | 3.1954 | 3.1954 | 0.02 | 0.016181 | 1175.1793 | 0 | 3.1914 | 3.1914 | 0.02 | 0.016209 | 1175.1605 | 0 | 3.1914 | 3.1914 | 0.02 | 0.016209 | 1175.1725 | 6013.2535 | 2405.3014 | 1503.3134 | 0.062929 | 0.043748 | 0.32858 | -1508.9076 | -1508.9076 | -1508.9076 | 0 | 0 | 0 | 0 | 0 | 0 | 0
147.4667 | 147466.6667 | 133.3333 | 4 | 4.13 | 0.02 | 0.0229 | 1132.2578 | 0 | 4560.5489 | 4560.5489 | 0 | 0 | 4.13 | 0 | 3.2006 | 3.2006 | 0.02 | 0.017459 | 1177.0395 | 0 | 3.2675 | 3.2675 | 0.02 | 0.016865 | 1143.893 | 0 | 3.2172 | 3.2172 | 0.02 | 0.016812 | 1142.2918 | 0 | 3.2149 | 3.2149 | 0.02 | 0.016812 | 1142.2152 | 0 | 3.2148 | 3.2148 | 0.02 | 0.016813 | 1142.2095 | 8208.988 | 3283.5952 | 2052.247 | 0.1829 | 0.22491 | 0.45652 | 0 | 0 | 0 | 0 | 0 | 0 | 0 | 0 | 0 | 0 | 110.6 | 110600 | 100 | 4 | 4.13 | 0.02 | 0.031034 | 1360.4753 | 0 | 3343.9337 | 3343.9337 | 0 | 0 | 4.13 | 0 | 3.5567 | 3.5567 | 0.02 | 0.016827 | 1243.9175 | 0 | 3.3109 | 3.3109 | 0.02 | 0.016019 | 1178.1141 | 0 | 3.1963 | 3.1963 | 0.02 | 0.016179 | 1175.6857 | 0 | 3.1924 | 3.1924 | 0.02 | 0.016207 | 1175.6684 | 0 | 3.1924 | 3.1924 | 0.02 | 0.016207 | 1175.6803 | 6019.0806 | 2407.6323 | 1504.7702 | 0.062839 | 0.043633 | 0.32695 | -1510.6625 | -1510.6625 | -1510.6625 | 0 | 0 | 0 | 0 | 0 | 0 | 0
147.6 | 147600 | 133.3333 | 4 | 4.13 | 0.02 | 0.022897 | 1132.997 | 0 | 4564.8653 | 4564.8653 | 0 | 0 | 4.13 | 0 | 3.2019 | 3.2019 | 0.02 | 0.017457 | 1177.7667 | 0 | 3.2689 | 3.2689 | 0.02 | 0.016862 | 1144.5812 | 0 | 3.2185 | 3.2185 | 0.02 | 0.016809 | 1142.9885 | 0 | 3.2162 | 3.2162 | 0.02 | 0.01681 | 1142.9124 | 0 | 3.2161 | 3.2161 | 0.02 | 0.01681 | 1142.9067 | 8216.7575 | 3286.703 | 2054.1894 | 0.18247 | 0.22391 | 0.45328 | 0 | 0 | 0 | 0 | 0 | 0 | 0 | 0 | 0 | 0 | 110.7 | 110700 | 100 | 4 | 4.13 | 0.02 | 0.031032 | 1361.2267 | 0 | 3347.171 | 3347.171 | 0 | 0 | 4.13 | 0 | 3.5587 | 3.5587 | 0.02 | 0.016825 | 1244.3905 | 0 | 3.312 | 3.312 | 0.02 | 0.016017 | 1178.5979 | 0 | 3.1973 | 3.1973 | 0.02 | 0.016177 | 1176.1918 | 0 | 3.1934 | 3.1934 | 0.02 | 0.016205 | 1176.176 | 0 | 3.1934 | 3.1934 | 0.02 | 0.016205 | 1176.188 | 6024.9078 | 2409.9631 | 1506.2269 | 0.062749 | 0.043518 | 0.32534 | -1512.4163 | -1512.4163 | -1512.4163 | 0 | 0 | 0 | 0 | 0 | 0 | 0
147.7333 | 147733.3333 | 133.3333 | 4 | 4.13 | 0.02 | 0.022894 | 1133.7362 | 0 | 4569.1817 | 4569.1817 | 0 | 0 | 4.13 | 0 | 3.2032 | 3.2032 | 0.02 | 0.017454 | 1178.4936 | 0 | 3.2703 | 3.2703 | 0.02 | 0.016859 | 1145.2689 | 0 | 3.2198 | 3.2198 | 0.02 | 0.016807 | 1143.6848 | 0 | 3.2175 | 3.2175 | 0.02 | 0.016807 | 1143.6092 | 0 | 3.2174 | 3.2174 | 0.02 | 0.016807 | 1143.6036 | 8224.527 | 3289.8108 | 2056.1318 | 0.18204 | 0.22293 | 0.45007 | 0 | 0 | 0 | 0 | 0 | 0 | 0 | 0 | 0 | 0 | 110.8 | 110800 | 100 | 4 | 4.13 | 0.02 | 0.03103 | 1361.978 | 0 | 3350.4083 | 3350.4083 | 0 | 0 | 4.13 | 0 | 3.5606 | 3.5606 | 0.02 | 0.016823 | 1244.8633 | 0 | 3.3131 | 3.3131 | 0.02 | 0.016015 | 1179.0815 | 0 | 3.1983 | 3.1983 | 0.02 | 0.016175 | 1176.6977 | 0 | 3.1944 | 3.1944 | 0.02 | 0.016203 | 1176.6834 | 0 | 3.1944 | 3.1944 | 0.02 | 0.016203 | 1176.6954 | 6030.7349 | 2412.294 | 1507.6837 | 0.062659 | 0.043404 | 0.32374 | -1514.1691 | -1514.1691 | -1514.1691 | 0 | 0 | 0 | 0 | 0 | 0 | 0
147.8667 | 147866.6667 | 133.3333 | 4 | 4.13 | 0.02 | 0.022892 | 1134.4753 | 0 | 4573.4981 | 4573.4981 | 0 | 0 | 4.13 | 0 | 3.2045 | 3.2045 | 0.02 | 0.017451 | 1179.2201 | 0 | 3.2717 | 3.2717 | 0.02 | 0.016857 | 1145.9562 | 0 | 3.221 | 3.221 | 0.02 | 0.016804 | 1144.3807 | 0 | 3.2187 | 3.2187 | 0.02 | 0.016804 | 1144.3057 | 0 | 3.2186 | 3.2186 | 0.02 | 0.016805 | 1144.3001 | 8232.2965 | 3292.9186 | 2058.0741 | 0.18162 | 0.22194 | 0.44689 | 0 | 0 | 0 | 0 | 0 | 0 | 0 | 0 | 0 | 0 | 110.9 | 110900 | 100 | 4 | 4.13 | 0.02 | 0.031028 | 1362.7293 | 0 | 3353.6456 | 3353.6456 | 0 | 0 | 4.13 | 0 | 3.5626 | 3.5626 | 0.02 | 0.016821 | 1245.3357 | 0 | 3.3141 | 3.3141 | 0.02 | 0.016013 | 1179.5648 | 0 | 3.1992 | 3.1992 | 0.02 | 0.016173 | 1177.2034 | 0 | 3.1954 | 3.1954 | 0.02 | 0.016201 | 1177.1906 | 0 | 3.1954 | 3.1954 | 0.02 | 0.016201 | 1177.2026 | 6036.562 | 2414.6248 | 1509.1405 | 0.06257 | 0.04329 | 0.32215 | -1515.9208 | -1515.9208 | -1515.9208 | 0 | 0 | 0 | 0 | 0 | 0 | 0
148 | 148000 | 133.3333 | 4 | 4.13 | 0.02 | 0.022889 | 1135.2142 | 0 | 4577.8145 | 4577.8145 | 0 | 0 | 4.13 | 0 | 3.2059 | 3.2059 | 0.02 | 0.017449 | 1179.9461 | 0 | 3.2731 | 3.2731 | 0.02 | 0.016854 | 1146.6431 | 0 | 3.2223 | 3.2223 | 0.02 | 0.016801 | 1145.0762 | 0 | 3.22 | 3.22 | 0.02 | 0.016802 | 1145.0017 | 0 | 3.2199 | 3.2199 | 0.02 | 0.016802 | 1144.9961 | 8240.0661 | 3296.0264 | 2060.0165 | 0.18119 | 0.22097 | 0.44374 | 0 | 0 | 0 | 0 | 0 | 0 | 0 | 0 | 0 | 0 | 111 | 111000 | 100 | 4 | 4.13 | 0.02 | 0.031026 | 1363.4806 | 0 | 3356.8829 | 3356.8829 | 0 | 0 | 4.13 | 0 | 3.5645 | 3.5645 | 0.02 | 0.016819 | 1245.8078 | 0 | 3.3152 | 3.3152 | 0.02 | 0.016011 | 1180.048 | 0 | 3.2002 | 3.2002 | 0.02 | 0.016171 | 1177.7089 | 0 | 3.1965 | 3.1965 | 0.02 | 0.016199 | 1177.6975 | 0 | 3.1964 | 3.1964 | 0.02 | 0.016199 | 1177.7096 | 6042.3892 | 2416.9557 | 1510.5973 | 0.062481 | 0.043177 | 0.32056 | -1517.6714 | -1517.6714 | -1517.6714 | 0 | 0 | 0 | 0 | 0 | 0 | 0
148.1333 | 148133.3333 | 133.3333 | 4 | 4.13 | 0.02 | 0.022886 | 1135.9531 | 0 | 4582.1309 | 4582.1309 | 0 | 0 | 4.13 | 0 | 3.2072 | 3.2072 | 0.02 | 0.017446 | 1180.6718 | 0 | 3.2746 | 3.2746 | 0.02 | 0.016851 | 1147.3296 | 0 | 3.2236 | 3.2236 | 0.02 | 0.016799 | 1145.7714 | 0 | 3.2213 | 3.2213 | 0.02 | 0.016799 | 1145.6974 | 0 | 3.2212 | 3.2212 | 0.02 | 0.016799 | 1145.6918 | 8247.8356 | 3299.1342 | 2061.9589 | 0.18077 | 0.21999 | 0.44061 | 0 | 0 | 0 | 0 | 0 | 0 | 0 | 0 | 0 | 0 | 111.1 | 111100 | 100 | 4 | 4.13 | 0.02 | 0.031024 | 1364.2318 | 0 | 3360.1202 | 3360.1202 | 0 | 0 | 4.13 | 0 | 3.5665 | 3.5665 | 0.02 | 0.016817 | 1246.2797 | 0 | 3.3163 | 3.3163 | 0.02 | 0.016009 | 1180.5309 | 0 | 3.2012 | 3.2012 | 0.02 | 0.016169 | 1178.2141 | 0 | 3.1975 | 3.1975 | 0.02 | 0.016197 | 1178.2043 | 0 | 3.1974 | 3.1974 | 0.02 | 0.016197 | 1178.2164 | 6048.2163 | 2419.2865 | 1512.0541 | 0.062392 | 0.043064 | 0.31899 | -1519.421 | -1519.421 | -1519.421 | 0 | 0 | 0 | 0 | 0 | 0 | 0
148.2667 | 148266.6667 | 133.3333 | 4 | 4.13 | 0.02 | 0.022884 | 1136.692 | 0 | 4586.4473 | 4586.4473 | 0 | 0 | 4.13 | 0 | 3.2085 | 3.2085 | 0.02 | 0.017443 | 1181.397 | 0 | 3.276 | 3.276 | 0.02 | 0.016849 | 1148.0157 | 0 | 3.2248 | 3.2248 | 0.02 | 0.016796 | 1146.4661 | 0 | 3.2226 | 3.2226 | 0.02 | 0.016796 | 1146.3927 | 0 | 3.2224 | 3.2224 | 0.02 | 0.016797 | 1146.3872 | 8255.6051 | 3302.242 | 2063.9013 | 0.18034 | 0.21903 | 0.43751 | 0 | 0 | 0 | 0 | 0 | 0 | 0 | 0 | 0 | 0 | 111.2 | 111200 | 100 | 4 | 4.13 | 0.02 | 0.031022 | 1364.983 | 0 | 3363.3575 | 3363.3575 | 0 | 0 | 4.13 | 0 | 3.5684 | 3.5684 | 0.02 | 0.016815 | 1246.7511 | 0 | 3.3174 | 3.3174 | 0.02 | 0.016007 | 1181.0136 | 0 | 3.2022 | 3.2022 | 0.02 | 0.016167 | 1178.7192 | 0 | 3.1985 | 3.1985 | 0.02 | 0.016195 | 1178.7108 | 0 | 3.1985 | 3.1985 | 0.02 | 0.016195 | 1178.7229 | 6054.0435 | 2421.6174 | 1513.5109 | 0.062303 | 0.042951 | 0.31743 | -1521.1695 | -1521.1695 | -1521.1695 | 0 | 0 | 0 | 0 | 0 | 0 | 0
148.4 | 148400 | 133.3333 | 4 | 4.13 | 0.02 | 0.022881 | 1137.4307 | 0 | 4590.7637 | 4590.7637 | 0 | 0 | 4.13 | 0 | 3.2098 | 3.2098 | 0.02 | 0.017441 | 1182.1218 | 0 | 3.2774 | 3.2774 | 0.02 | 0.016846 | 1148.7014 | 0 | 3.2261 | 3.2261 | 0.02 | 0.016793 | 1147.1605 | 0 | 3.2238 | 3.2238 | 0.02 | 0.016794 | 1147.0876 | 0 | 3.2237 | 3.2237 | 0.02 | 0.016794 | 1147.0821 | 8263.3746 | 3305.3498 | 2065.8437 | 0.17992 | 0.21807 | 0.43444 | 0 | 0 | 0 | 0 | 0 | 0 | 0 | 0 | 0 | 0 | 111.3 | 111300 | 100 | 4 | 4.13 | 0.02 | 0.03102 | 1365.7341 | 0 | 3366.5948 | 3366.5948 | 0 | 0 | 4.13 | 0 | 3.5704 | 3.5704 | 0.02 | 0.016813 | 1247.2223 | 0 | 3.3184 | 3.3184 | 0.02 | 0.016005 | 1181.4961 | 0 | 3.2032 | 3.2032 | 0.02 | 0.016165 | 1179.224 | 0 | 3.1995 | 3.1995 | 0.02 | 0.016193 | 1179.2171 | 0 | 3.1995 | 3.1995 | 0.02 | 0.016193 | 1179.2293 | 6059.8706 | 2423.9482 | 1514.9677 | 0.062214 | 0.042839 | 0.31587 | -1522.9169 | -1522.9169 | -1522.9169 | 0 | 0 | 0 | 0 | 0 | 0 | 0
148.5333 | 148533.3333 | 133.3333 | 4 | 4.13 | 0.02 | 0.022878 | 1138.1693 | 0 | 4595.0801 | 4595.0801 | 0 | 0 | 4.13 | 0 | 3.2111 | 3.2111 | 0.02 | 0.017438 | 1182.8463 | 0 | 3.2788 | 3.2788 | 0.02 | 0.016843 | 1149.3867 | 0 | 3.2274 | 3.2274 | 0.02 | 0.016791 | 1147.8545 | 0 | 3.2251 | 3.2251 | 0.02 | 0.016791 | 1147.7821 | 0 | 3.225 | 3.225 | 0.02 | 0.016791 | 1147.7766 | 8271.1441 | 3308.4577 | 2067.786 | 0.1795 | 0.21711 | 0.43139 | 0 | 0 | 0 | 0 | 0 | 0 | 0 | 0 | 0 | 0 | 111.4 | 111400 | 100 | 4 | 4.13 | 0.02 | 0.031018 | 1366.4851 | 0 | 3369.8321 | 3369.8321 | 0 | 0 | 4.13 | 0 | 3.5723 | 3.5723 | 0.02 | 0.016811 | 1247.6932 | 0 | 3.3195 | 3.3195 | 0.02 | 0.016003 | 1181.9784 | 0 | 3.2041 | 3.2041 | 0.02 | 0.016163 | 1179.7286 | 0 | 3.2005 | 3.2005 | 0.02 | 0.016191 | 1179.7231 | 0 | 3.2005 | 3.2005 | 0.02 | 0.016191 | 1179.7354 | 6065.6977 | 2426.2791 | 1516.4244 | 0.062126 | 0.042727 | 0.31432 | -1524.6632 | -1524.6632 | -1524.6632 | 0 | 0 | 0 | 0 | 0 | 0 | 0
148.6667 | 148666.6667 | 133.3333 | 4 | 4.13 | 0.02 | 0.022876 | 1138.9079 | 0 | 4599.3965 | 4599.3965 | 0 | 0 | 4.13 | 0 | 3.2124 | 3.2124 | 0.02 | 0.017435 | 1183.5703 | 0 | 3.2802 | 3.2802 | 0.02 | 0.016841 | 1150.0715 | 0 | 3.2286 | 3.2286 | 0.02 | 0.016788 | 1148.5481 | 0 | 3.2264 | 3.2264 | 0.02 | 0.016788 | 1148.4762 | 0 | 3.2263 | 3.2263 | 0.02 | 0.016789 | 1148.4708 | 8278.9137 | 3311.5655 | 2069.7284 | 0.17909 | 0.21616 | 0.42837 | 0 | 0 | 0 | 0 | 0 | 0 | 0 | 0 | 0 | 0 | 111.5 | 111500 | 100 | 4 | 4.13 | 0.02 | 0.031016 | 1367.2362 | 0 | 3373.0694 | 3373.0694 | 0 | 0 | 4.13 | 0 | 3.5743 | 3.5743 | 0.02 | 0.016809 | 1248.1637 | 0 | 3.3206 | 3.3206 | 0.02 | 0.016001 | 1182.4604 | 0 | 3.2051 | 3.2051 | 0.02 | 0.016161 | 1180.233 | 0 | 3.2015 | 3.2015 | 0.02 | 0.016189 | 1180.229 | 0 | 3.2015 | 3.2015 | 0.02 | 0.016189 | 1180.2412 | 6071.5249 | 2428.61 | 1517.8812 | 0.062038 | 0.042616 | 0.31279 | -1526.4085 | -1526.4085 | -1526.4085 | 0 | 0 | 0 | 0 | 0 | 0 | 0
148.8 | 148800 | 133.3333 | 4 | 4.13 | 0.02 | 0.022873 | 1139.6464 | 0 | 4603.7129 | 4603.7129 | 0 | 0 | 4.13 | 0 | 3.2137 | 3.2137 | 0.02 | 0.017433 | 1184.2939 | 0 | 3.2816 | 3.2816 | 0.02 | 0.016838 | 1150.756 | 0 | 3.2299 | 3.2299 | 0.02 | 0.016785 | 1149.2414 | 0 | 3.2277 | 3.2277 | 0.02 | 0.016786 | 1149.17 | 0 | 3.2276 | 3.2276 | 0.02 | 0.016786 | 1149.1646 | 8286.6832 | 3314.6733 | 2071.6708 | 0.17867 | 0.21522 | 0.42537 | 0 | 0 | 0 | 0 | 0 | 0 | 0 | 0 | 0 | 0 | 111.6 | 111600 | 100 | 4 | 4.13 | 0.02 | 0.031014 | 1367.9871 | 0 | 3376.3067 | 3376.3067 | 0 | 0 | 4.13 | 0 | 3.5763 | 3.5763 | 0.02 | 0.016807 | 1248.634 | 0 | 3.3217 | 3.3217 | 0.02 | 0.015999 | 1182.9422 | 0 | 3.2061 | 3.2061 | 0.02 | 0.016159 | 1180.7372 | 0 | 3.2025 | 3.2025 | 0.02 | 0.016187 | 1180.7346 | 0 | 3.2025 | 3.2025 | 0.02 | 0.016187 | 1180.7469 | 6077.352 | 2430.9408 | 1519.338 | 0.06195 | 0.042505 | 0.31126 | -1528.1527 | -1528.1527 | -1528.1527 | 0 | 0 | 0 | 0 | 0 | 0 | 0
148.9333 | 148933.3333 | 133.3333 | 4 | 4.13 | 0.02 | 0.02287 | 1140.3848 | 0 | 4608.0293 | 4608.0293 | 0 | 0 | 4.13 | 0 | 3.2151 | 3.2151 | 0.02 | 0.01743 | 1185.0171 | 0 | 3.2831 | 3.2831 | 0.02 | 0.016835 | 1151.4401 | 0 | 3.2312 | 3.2312 | 0.02 | 0.016783 | 1149.9342 | 0 | 3.2289 | 3.2289 | 0.02 | 0.016783 | 1149.8633 | 0 | 3.2288 | 3.2288 | 0.02 | 0.016783 | 1149.858 | 8294.4527 | 3317.7811 | 2073.6132 | 0.17826 | 0.21428 | 0.4224 | 0 | 0 | 0 | 0 | 0 | 0 | 0 | 0 | 0 | 0 | 111.7 | 111700 | 100 | 4 | 4.13 | 0.02 | 0.031012 | 1368.7381 | 0 | 3379.544 | 3379.544 | 0 | 0 | 4.13 | 0 | 3.5783 | 3.5783 | 0.02 | 0.016805 | 1249.1039 | 0 | 3.3228 | 3.3228 | 0.02 | 0.015997 | 1183.4239 | 0 | 3.2071 | 3.2071 | 0.02 | 0.016157 | 1181.2412 | 0 | 3.2035 | 3.2035 | 0.02 | 0.016185 | 1181.24 | 0 | 3.2035 | 3.2035 | 0.02 | 0.016185 | 1181.2523 | 6083.1792 | 2433.2717 | 1520.7948 | 0.061862 | 0.042395 | 0.30974 | -1529.8958 | -1529.8958 | -1529.8958 | 0 | 0 | 0 | 0 | 0 | 0 | 0
149.0667 | 149066.6667 | 133.3333 | 4 | 4.13 | 0.02 | 0.022868 | 1141.1231 | 0 | 4612.3457 | 4612.3457 | 0 | 0 | 4.13 | 0 | 3.2164 | 3.2164 | 0.02 | 0.017427 | 1185.7399 | 0 | 3.2845 | 3.2845 | 0.02 | 0.016833 | 1152.1238 | 0 | 3.2324 | 3.2324 | 0.02 | 0.01678 | 1150.6267 | 0 | 3.2302 | 3.2302 | 0.02 | 0.01678 | 1150.5563 | 0 | 3.2301 | 3.2301 | 0.02 | 0.016781 | 1150.551 | 8302.2222 | 3320.8889 | 2075.5556 | 0.17784 | 0.21335 | 0.41946 | 0 | 0 | 0 | 0 | 0 | 0 | 0 | 0 | 0 | 0 | 111.8 | 111800 | 100 | 4 | 4.13 | 0.02 | 0.03101 | 1369.4889 | 0 | 3382.7813 | 3382.7813 | 0 | 0 | 4.13 | 0 | 3.5802 | 3.5802 | 0.02 | 0.016803 | 1249.5735 | 0 | 3.3238 | 3.3238 | 0.02 | 0.015995 | 1183.9053 | 0 | 3.208 | 3.208 | 0.02 | 0.016155 | 1181.7449 | 0 | 3.2045 | 3.2045 | 0.02 | 0.016183 | 1181.7452 | 0 | 3.2045 | 3.2045 | 0.02 | 0.016183 | 1181.7575 | 6089.0063 | 2435.6025 | 1522.2516 | 0.061775 | 0.042285 | 0.30824 | -1531.6378 | -1531.6378 | -1531.6378 | 0 | 0 | 0 | 0 | 0 | 0 | 0
149.2 | 149200 | 133.3333 | 4 | 4.13 | 0.02 | 0.022865 | 1141.8613 | 0 | 4616.6621 | 4616.6621 | 0 | 0 | 4.13 | 0 | 3.2177 | 3.2177 | 0.02 | 0.017425 | 1186.4623 | 0 | 3.2859 | 3.2859 | 0.02 | 0.01683 | 1152.807 | 0 | 3.2337 | 3.2337 | 0.02 | 0.016777 | 1151.3188 | 0 | 3.2315 | 3.2315 | 0.02 | 0.016778 | 1151.2489 | 0 | 3.2314 | 3.2314 | 0.02 | 0.016778 | 1151.2436 | 8309.9917 | 3323.9967 | 2077.4979 | 0.17743 | 0.21242 | 0.41654 | 0 | 0 | 0 | 0 | 0 | 0 | 0 | 0 | 0 | 0 | 111.9 | 111900 | 100 | 4 | 4.13 | 0.02 | 0.031008 | 1370.2397 | 0 | 3386.0186 | 3386.0186 | 0 | 0 | 4.13 | 0 | 3.5822 | 3.5822 | 0.02 | 0.016801 | 1250.0428 | 0 | 3.3249 | 3.3249 | 0.02 | 0.015993 | 1184.3865 | 0 | 3.209 | 3.209 | 0.02 | 0.016153 | 1182.2485 | 0 | 3.2055 | 3.2055 | 0.02 | 0.016181 | 1182.2501 | 0 | 3.2055 | 3.2055 | 0.02 | 0.016181 | 1182.2625 | 6094.8334 | 2437.9334 | 1523.7084 | 0.061687 | 0.042175 | 0.30674 | -1533.3788 | -1533.3788 | -1533.3788 | 0 | 0 | 0 | 0 | 0 | 0 | 0
149.3333 | 149333.3333 | 133.3333 | 4 | 4.13 | 0.02 | 0.022862 | 1142.5994 | 0 | 4620.9785 | 4620.9785 | 0 | 0 | 4.13 | 0 | 3.219 | 3.219 | 0.02 | 0.017422 | 1187.1842 | 0 | 3.2873 | 3.2873 | 0.02 | 0.016827 | 1153.4899 | 0 | 3.235 | 3.235 | 0.02 | 0.016775 | 1152.0105 | 0 | 3.2328 | 3.2328 | 0.02 | 0.016775 | 1151.9411 | 0 | 3.2327 | 3.2327 | 0.02 | 0.016775 | 1151.9358 | 8317.7613 | 3327.1045 | 2079.4403 | 0.17702 | 0.2115 | 0.41364 | 0 | 0 | 0 | 0 | 0 | 0 | 0 | 0 | 0 | 0 | 112 | 112000 | 100 | 4 | 4.13 | 0.02 | 0.031006 | 1370.9905 | 0 | 3389.2559 | 3389.2559 | 0 | 0 | 4.13 | 0 | 3.5842 | 3.5842 | 0.02 | 0.016799 | 1250.5117 | 0 | 3.326 | 3.326 | 0.02 | 0.015991 | 1184.8674 | 0 | 3.21 | 3.21 | 0.02 | 0.016151 | 1182.7518 | 0 | 3.2066 | 3.2066 | 0.02 | 0.016179 | 1182.7549 | 0 | 3.2066 | 3.2066 | 0.02 | 0.016179 | 1182.7673 | 6100.6606 | 2440.2642 | 1525.1651 | 0.0616 | 0.042066 | 0.30524 | -1535.1187 | -1535.1187 | -1535.1187 | 0 | 0 | 0 | 0 | 0 | 0 | 0
149.4667 | 149466.6667 | 133.3333 | 4 | 4.13 | 0.02 | 0.02286 | 1143.3375 | 0 | 4625.2949 | 4625.2949 | 0 | 0 | 4.13 | 0 | 3.2204 | 3.2204 | 0.02 | 0.017419 | 1187.9058 | 0 | 3.2888 | 3.2888 | 0.02 | 0.016825 | 1154.1723 | 0 | 3.2363 | 3.2363 | 0.02 | 0.016772 | 1152.7018 | 0 | 3.2341 | 3.2341 | 0.02 | 0.016772 | 1152.6329 | 0 | 3.234 | 3.234 | 0.02 | 0.016773 | 1152.6277 | 8325.5308 | 3330.2123 | 2081.3827 | 0.17661 | 0.21059 | 0.41077 | 0 | 0 | 0 | 0 | 0 | 0 | 0 | 0 | 0 | 0 | 112.1 | 112100 | 100 | 4 | 4.13 | 0.02 | 0.031004 | 1371.7412 | 0 | 3392.4932 | 3392.4932 | 0 | 0 | 4.13 | 0 | 3.5862 | 3.5862 | 0.02 | 0.016797 | 1250.9804 | 0 | 3.3271 | 3.3271 | 0.02 | 0.015989 | 1185.3482 | 0 | 3.211 | 3.211 | 0.02 | 0.016149 | 1183.2549 | 0 | 3.2076 | 3.2076 | 0.02 | 0.016177 | 1183.2594 | 0 | 3.2076 | 3.2076 | 0.02 | 0.016177 | 1183.2718 | 6106.4877 | 2442.5951 | 1526.6219 | 0.061514 | 0.041957 | 0.30376 | -1536.8576 | -1536.8576 | -1536.8576 | 0 | 0 | 0 | 0 | 0 | 0 | 0
149.6 | 149600 | 133.3333 | 4 | 4.13 | 0.02 | 0.022857 | 1144.0754 | 0 | 4629.6113 | 4629.6113 | 0 | 0 | 4.13 | 0 | 3.2217 | 3.2217 | 0.02 | 0.017417 | 1188.627 | 0 | 3.2902 | 3.2902 | 0.02 | 0.016822 | 1154.8544 | 0 | 3.2375 | 3.2375 | 0.02 | 0.016769 | 1153.3928 | 0 | 3.2354 | 3.2354 | 0.02 | 0.01677 | 1153.3243 | 0 | 3.2353 | 3.2353 | 0.02 | 0.01677 | 1153.3191 | 8333.3003 | 3333.3201 | 2083.3251 | 0.17621 | 0.20968 | 0.40793 | 0 | 0 | 0 | 0 | 0 | 0 | 0 | 0 | 0 | 0 | 112.2 | 112200 | 100 | 4 | 4.13 | 0.02 | 0.031002 | 1372.4919 | 0 | 3395.7305 | 3395.7305 | 0 | 0 | 4.13 | 0 | 3.5881 | 3.5881 | 0.02 | 0.016795 | 1251.4487 | 0 | 3.3281 | 3.3281 | 0.02 | 0.015987 | 1185.8287 | 0 | 3.212 | 3.212 | 0.02 | 0.016147 | 1183.7578 | 0 | 3.2086 | 3.2086 | 0.02 | 0.016175 | 1183.7637 | 0 | 3.2086 | 3.2086 | 0.02 | 0.016175 | 1183.7762 | 6112.3149 | 2444.9259 | 1528.0787 | 0.061427 | 0.041849 | 0.30229 | -1538.5953 | -1538.5953 | -1538.5953 | 0 | 0 | 0 | 0 | 0 | 0 | 0
149.7333 | 149733.3333 | 133.3333 | 4 | 4.13 | 0.02 | 0.022854 | 1144.8133 | 0 | 4633.9277 | 4633.9277 | 0 | 0 | 4.13 | 0 | 3.223 | 3.223 | 0.02 | 0.017414 | 1189.3477 | 0 | 3.2916 | 3.2916 | 0.02 | 0.016819 | 1155.536 | 0 | 3.2388 | 3.2388 | 0.02 | 0.016767 | 1154.0833 | 0 | 3.2367 | 3.2367 | 0.02 | 0.016767 | 1154.0154 | 0 | 3.2366 | 3.2366 | 0.02 | 0.016767 | 1154.0102 | 8341.0698 | 3336.4279 | 2085.2675 | 0.1758 | 0.20877 | 0.40511 | 0 | 0 | 0 | 0 | 0 | 0 | 0 | 0 | 0 | 0 | 112.3 | 112300 | 100 | 4 | 4.13 | 0.02 | 0.031 | 1373.2425 | 0 | 3398.9678 | 3398.9678 | 0 | 0 | 4.13 | 0 | 3.5901 | 3.5901 | 0.02 | 0.016793 | 1251.9168 | 0 | 3.3292 | 3.3292 | 0.02 | 0.015985 | 1186.3091 | 0 | 3.2129 | 3.2129 | 0.02 | 0.016145 | 1184.2604 | 0 | 3.2096 | 3.2096 | 0.02 | 0.016173 | 1184.2678 | 0 | 3.2096 | 3.2096 | 0.02 | 0.016173 | 1184.2803 | 6118.142 | 2447.2568 | 1529.5355 | 0.061341 | 0.04174 | 0.30083 | -1540.3321 | -1540.3321 | -1540.3321 | 0 | 0 | 0 | 0 | 0 | 0 | 0
149.8667 | 149866.6667 | 133.3333 | 4 | 4.13 | 0.02 | 0.022852 | 1145.5511 | 0 | 4638.2441 | 4638.2441 | 0 | 0 | 4.13 | 0 | 3.2244 | 3.2244 | 0.02 | 0.017411 | 1190.0681 | 0 | 3.2931 | 3.2931 | 0.02 | 0.016817 | 1156.2172 | 0 | 3.2401 | 3.2401 | 0.02 | 0.016764 | 1154.7735 | 0 | 3.2379 | 3.2379 | 0.02 | 0.016764 | 1154.706 | 0 | 3.2378 | 3.2378 | 0.02 | 0.016765 | 1154.7009 | 8348.8393 | 3339.5357 | 2087.2098 | 0.1754 | 0.20787 | 0.40231 | 0 | 0 | 0 | 0 | 0 | 0 | 0 | 0 | 0 | 0 | 112.4 | 112400 | 100 | 4 | 4.13 | 0.02 | 0.030998 | 1373.9931 | 0 | 3402.2051 | 3402.2051 | 0 | 0 | 4.13 | 0 | 3.5921 | 3.5921 | 0.02 | 0.016791 | 1252.3845 | 0 | 3.3303 | 3.3303 | 0.02 | 0.015983 | 1186.7892 | 0 | 3.2139 | 3.2139 | 0.02 | 0.016143 | 1184.7629 | 0 | 3.2106 | 3.2106 | 0.02 | 0.016171 | 1184.7716 | 0 | 3.2106 | 3.2106 | 0.02 | 0.016171 | 1184.7841 | 6123.9691 | 2449.5877 | 1530.9923 | 0.061254 | 0.041633 | 0.29937 | -1542.0677 | -1542.0677 | -1542.0677 | 0 | 0 | 0 | 0 | 0 | 0 | 0
150 | 150000 | 133.3333 | 4 | 4.13 | 0.02 | 0.022849 | 1146.2888 | 0 | 4642.5605 | 4642.5605 | 0 | 0 | 4.13 | 0 | 3.2257 | 3.2257 | 0.02 | 0.017409 | 1190.788 | 0 | 3.2945 | 3.2945 | 0.02 | 0.016814 | 1156.8981 | 0 | 3.2414 | 3.2414 | 0.02 | 0.016761 | 1155.4633 | 0 | 3.2392 | 3.2392 | 0.02 | 0.016762 | 1155.3963 | 0 | 3.2391 | 3.2391 | 0.02 | 0.016762 | 1155.3912 | 8356.6089 | 3342.6435 | 2089.1522 | 0.175 | 0.20698 | 0.39953 | 0 | 0 | 0 | 0 | 0 | 0 | 0 | 0 | 0 | 0 | 112.5 | 112500 | 100 | 4 | 4.13 | 0.02 | 0.030996 | 1374.7437 | 0 | 3405.4424 | 3405.4424 | 0 | 0 | 4.13 | 0 | 3.5941 | 3.5941 | 0.02 | 0.016789 | 1252.8519 | 0 | 3.3314 | 3.3314 | 0.02 | 0.015981 | 1187.2691 | 0 | 3.2149 | 3.2149 | 0.02 | 0.016141 | 1185.2651 | 0 | 3.2116 | 3.2116 | 0.02 | 0.016169 | 1185.2752 | 0 | 3.2116 | 3.2116 | 0.02 | 0.016169 | 1185.2878 | 6129.7963 | 2451.9185 | 1532.4491 | 0.061169 | 0.041526 | 0.29792 | -1543.8023 | -1543.8023 | -1543.8023 | 0 | 0 | 0 | 0 | 0 | 0 | 0
150.1333 | 150133.3333 | 133.3333 | 4 | 4.13 | 0.02 | 0.022846 | 1147.0264 | 0 | 4646.8769 | 4646.8769 | 0 | 0 | 4.13 | 0 | 3.227 | 3.227 | 0.02 | 0.017406 | 1191.5075 | 0 | 3.2959 | 3.2959 | 0.02 | 0.016811 | 1157.5785 | 0 | 3.2427 | 3.2427 | 0.02 | 0.016759 | 1156.1527 | 0 | 3.2405 | 3.2405 | 0.02 | 0.016759 | 1156.0862 | 0 | 3.2404 | 3.2404 | 0.02 | 0.016759 | 1156.0812 | 8364.3784 | 3345.7513 | 2091.0946 | 0.1746 | 0.20609 | 0.39678 | 0 | 0 | 0 | 0 | 0 | 0 | 0 | 0 | 0 | 0 | 112.6 | 112600 | 100 | 4 | 4.13 | 0.02 | 0.030994 | 1375.4941 | 0 | 3408.6797 | 3408.6797 | 0 | 0 | 4.13 | 0 | 3.5961 | 3.5961 | 0.02 | 0.016787 | 1253.319 | 0 | 3.3325 | 3.3325 | 0.02 | 0.015979 | 1187.7487 | 0 | 3.2159 | 3.2159 | 0.02 | 0.016139 | 1185.7671 | 0 | 3.2126 | 3.2126 | 0.02 | 0.016167 | 1185.7786 | 0 | 3.2127 | 3.2127 | 0.02 | 0.016167 | 1185.7912 | 6135.6234 | 2454.2494 | 1533.9059 | 0.061083 | 0.041419 | 0.29649 | -1545.5358 | -1545.5358 | -1545.5358 | 0 | 0 | 0 | 0 | 0 | 0 | 0
150.2667 | 150266.6667 | 133.3333 | 4 | 4.13 | 0.02 | 0.022844 | 1147.7639 | 0 | 4651.1933 | 4651.1933 | 0 | 0 | 4.13 | 0 | 3.2284 | 3.2284 | 0.02 | 0.017403 | 1192.2267 | 0 | 3.2974 | 3.2974 | 0.02 | 0.016809 | 1158.2585 | 0 | 3.244 | 3.244 | 0.02 | 0.016756 | 1156.8417 | 0 | 3.2418 | 3.2418 | 0.02 | 0.016756 | 1156.7757 | 0 | 3.2417 | 3.2417 | 0.02 | 0.016757 | 1156.7707 | 8372.1479 | 3348.8592 | 2093.037 | 0.1742 | 0.2052 | 0.39405 | 0 | 0 | 0 | 0 | 0 | 0 | 0 | 0 | 0 | 0 | 112.7 | 112700 | 100 | 4 | 4.13 | 0.02 | 0.030992 | 1376.2446 | 0 | 3411.917 | 3411.917 | 0 | 0 | 4.13 | 0 | 3.5981 | 3.5981 | 0.02 | 0.016785 | 1253.7857 | 0 | 3.3336 | 3.3336 | 0.02 | 0.015977 | 1188.2282 | 0 | 3.2169 | 3.2169 | 0.02 | 0.016137 | 1186.269 | 0 | 3.2137 | 3.2137 | 0.02 | 0.016165 | 1186.2818 | 0 | 3.2137 | 3.2137 | 0.02 | 0.016165 | 1186.2944 | 6141.4506 | 2456.5802 | 1535.3626 | 0.060997 | 0.041312 | 0.29506 | -1547.2683 | -1547.2683 | -1547.2683 | 0 | 0 | 0 | 0 | 0 | 0 | 0
150.4 | 150400 | 133.3333 | 4 | 4.13 | 0.02 | 0.022841 | 1148.5013 | 0 | 4655.5097 | 4655.5097 | 0 | 0 | 4.13 | 0 | 3.2297 | 3.2297 | 0.02 | 0.017401 | 1192.9454 | 0 | 3.2988 | 3.2988 | 0.02 | 0.016806 | 1158.9382 | 0 | 3.2452 | 3.2452 | 0.02 | 0.016753 | 1157.5304 | 0 | 3.2431 | 3.2431 | 0.02 | 0.016754 | 1157.4648 | 0 | 3.243 | 3.243 | 0.02 | 0.016754 | 1157.4598 | 8379.9174 | 3351.967 | 2094.9794 | 0.1738 | 0.20432 | 0.39135 | 0 | 0 | 0 | 0 | 0 | 0 | 0 | 0 | 0 | 0 | 112.8 | 112800 | 100 | 4 | 4.13 | 0.02 | 0.03099 | 1376.995 | 0 | 3415.1543 | 3415.1543 | 0 | 0 | 4.13 | 0 | 3.6001 | 3.6001 | 0.02 | 0.016783 | 1254.2522 | 0 | 3.3346 | 3.3346 | 0.02 | 0.015975 | 1188.7074 | 0 | 3.2179 | 3.2179 | 0.02 | 0.016135 | 1186.7705 | 0 | 3.2147 | 3.2147 | 0.02 | 0.016163 | 1186.7848 | 0 | 3.2147 | 3.2147 | 0.02 | 0.016163 | 1186.7974 | 6147.2777 | 2458.9111 | 1536.8194 | 0.060912 | 0.041206 | 0.29364 | -1548.9997 | -1548.9997 | -1548.9997 | 0 | 0 | 0 | 0 | 0 | 0 | 0
150.5333 | 150533.3333 | 133.3333 | 4 | 4.13 | 0.02 | 0.022838 | 1149.2387 | 0 | 4659.8261 | 4659.8261 | 0 | 0 | 4.13 | 0 | 3.2311 | 3.2311 | 0.02 | 0.017398 | 1193.6637 | 0 | 3.3002 | 3.3002 | 0.02 | 0.016803 | 1159.6174 | 0 | 3.2465 | 3.2465 | 0.02 | 0.016751 | 1158.2186 | 0 | 3.2444 | 3.2444 | 0.02 | 0.016751 | 1158.1536 | 0 | 3.2443 | 3.2443 | 0.02 | 0.016751 | 1158.1486 | 8387.6869 | 3355.0748 | 2096.9217 | 0.1734 | 0.20345 | 0.38866 | 0 | 0 | 0 | 0 | 0 | 0 | 0 | 0 | 0 | 0 | 112.9 | 112900 | 100 | 4 | 4.13 | 0.02 | 0.030988 | 1377.7453 | 0 | 3418.3916 | 3418.3916 | 0 | 0 | 4.13 | 0 | 3.6021 | 3.6021 | 0.02 | 0.016781 | 1254.7183 | 0 | 3.3357 | 3.3357 | 0.02 | 0.015973 | 1189.1865 | 0 | 3.2188 | 3.2188 | 0.02 | 0.016133 | 1187.2719 | 0 | 3.2157 | 3.2157 | 0.02 | 0.016161 | 1187.2875 | 0 | 3.2157 | 3.2157 | 0.02 | 0.016161 | 1187.3002 | 6153.1048 | 2461.2419 | 1538.2762 | 0.060827 | 0.041101 | 0.29222 | -1550.73 | -1550.73 | -1550.73 | 0 | 0 | 0 | 0 | 0 | 0 | 0
150.6667 | 150666.6667 | 133.3333 | 4 | 4.13 | 0.02 | 0.022836 | 1149.976 | 0 | 4664.1425 | 4664.1425 | 0 | 0 | 4.13 | 0 | 3.2324 | 3.2324 | 0.02 | 0.017395 | 1194.3816 | 0 | 3.3017 | 3.3017 | 0.02 | 0.016801 | 1160.2962 | 0 | 3.2478 | 3.2478 | 0.02 | 0.016748 | 1158.9065 | 0 | 3.2457 | 3.2457 | 0.02 | 0.016748 | 1158.8419 | 0 | 3.2456 | 3.2456 | 0.02 | 0.016749 | 1158.837 | 8395.4565 | 3358.1826 | 2098.8641 | 0.17301 | 0.20258 | 0.386 | 0 | 0 | 0 | 0 | 0 | 0 | 0 | 0 | 0 | 0 | 113 | 113000 | 100 | 4 | 4.13 | 0.02 | 0.030986 | 1378.4956 | 0 | 3421.6289 | 3421.6289 | 0 | 0 | 4.13 | 0 | 3.6041 | 3.6041 | 0.02 | 0.016779 | 1255.1842 | 0 | 3.3368 | 3.3368 | 0.02 | 0.015971 | 1189.6653 | 0 | 3.2198 | 3.2198 | 0.02 | 0.016131 | 1187.7731 | 0 | 3.2167 | 3.2167 | 0.02 | 0.016159 | 1187.7901 | 0 | 3.2167 | 3.2167 | 0.02 | 0.016159 | 1187.8027 | 6158.932 | 2463.5728 | 1539.733 | 0.060742 | 0.040996 | 0.29082 | -1552.4593 | -1552.4593 | -1552.4593 | 0 | 0 | 0 | 0 | 0 | 0 | 0
150.8 | 150800 | 133.3333 | 4 | 4.13 | 0.02 | 0.022833 | 1150.7132 | 0 | 4668.4589 | 4668.4589 | 0 | 0 | 4.13 | 0 | 3.2338 | 3.2338 | 0.02 | 0.017393 | 1195.0991 | 0 | 3.3031 | 3.3031 | 0.02 | 0.016798 | 1160.9746 | 0 | 3.2491 | 3.2491 | 0.02 | 0.016745 | 1159.594 | 0 | 3.247 | 3.247 | 0.02 | 0.016746 | 1159.5299 | 0 | 3.2469 | 3.2469 | 0.02 | 0.016746 | 1159.525 | 8403.226 | 3361.2904 | 2100.8065 | 0.17262 | 0.20172 | 0.38337 | 0 | 0 | 0 | 0 | 0 | 0 | 0 | 0 | 0 | 0 | 113.1 | 113100 | 100 | 4 | 4.13 | 0.02 | 0.030984 | 1379.2458 | 0 | 3424.8662 | 3424.8662 | 0 | 0 | 4.13 | 0 | 3.6061 | 3.6061 | 0.02 | 0.016777 | 1255.6497 | 0 | 3.3379 | 3.3379 | 0.02 | 0.015969 | 1190.1439 | 0 | 3.2208 | 3.2208 | 0.02 | 0.016129 | 1188.274 | 0 | 3.2177 | 3.2177 | 0.02 | 0.016157 | 1188.2924 | 0 | 3.2178 | 3.2178 | 0.02 | 0.016157 | 1188.3051 | 6164.7591 | 2465.9037 | 1541.1898 | 0.060658 | 0.040891 | 0.28942 | -1554.1875 | -1554.1875 | -1554.1875 | 0 | 0 | 0 | 0 | 0 | 0 | 0
150.9333 | 150933.3333 | 133.3333 | 4 | 4.13 | 0.02 | 0.02283 | 1151.4502 | 0 | 4672.7753 | 4672.7753 | 0 | 0 | 4.13 | 0 | 3.2351 | 3.2351 | 0.02 | 0.01739 | 1195.8161 | 0 | 3.3046 | 3.3046 | 0.02 | 0.016795 | 1161.6526 | 0 | 3.2504 | 3.2504 | 0.02 | 0.016743 | 1160.2811 | 0 | 3.2483 | 3.2483 | 0.02 | 0.016743 | 1160.2175 | 0 | 3.2482 | 3.2482 | 0.02 | 0.016743 | 1160.2126 | 8410.9955 | 3364.3982 | 2102.7489 | 0.17222 | 0.20086 | 0.38075 | 0 | 0 | 0 | 0 | 0 | 0 | 0 | 0 | 0 | 0 | 113.2 | 113200 | 100 | 4 | 4.13 | 0.02 | 0.030982 | 1379.996 | 0 | 3428.1035 | 3428.1035 | 0 | 0 | 4.13 | 0 | 3.6081 | 3.6081 | 0.02 | 0.016775 | 1256.1149 | 0 | 3.339 | 3.339 | 0.02 | 0.015967 | 1190.6223 | 0 | 3.2218 | 3.2218 | 0.02 | 0.016127 | 1188.7748 | 0 | 3.2187 | 3.2187 | 0.02 | 0.016155 | 1188.7944 | 0 | 3.2188 | 3.2188 | 0.02 | 0.016155 | 1188.8072 | 6170.5863 | 2468.2345 | 1542.6466 | 0.060573 | 0.040786 | 0.28804 | -1555.9146 | -1555.9146 | -1555.9146 | 0 | 0 | 0 | 0 | 0 | 0 | 0
151.0667 | 151066.6667 | 133.3333 | 4 | 4.13 | 0.02 | 0.022828 | 1152.1873 | 0 | 4677.0917 | 4677.0917 | 0 | 0 | 4.13 | 0 | 3.2365 | 3.2365 | 0.02 | 0.017387 | 1196.5328 | 0 | 3.306 | 3.306 | 0.02 | 0.016793 | 1162.3302 | 0 | 3.2517 | 3.2517 | 0.02 | 0.01674 | 1160.9679 | 0 | 3.2496 | 3.2496 | 0.02 | 0.01674 | 1160.9047 | 0 | 3.2495 | 3.2495 | 0.02 | 0.016741 | 1160.8999 | 8418.765 | 3367.506 | 2104.6913 | 0.17183 | 0.2 | 0.37816 | 0 | 0 | 0 | 0 | 0 | 0 | 0 | 0 | 0 | 0 | 113.3 | 113300 | 100 | 4 | 4.13 | 0.02 | 0.03098 | 1380.7462 | 0 | 3431.3408 | 3431.3408 | 0 | 0 | 4.13 | 0 | 3.6101 | 3.6101 | 0.02 | 0.016773 | 1256.5798 | 0 | 3.34 | 3.34 | 0.02 | 0.015965 | 1191.1004 | 0 | 3.2228 | 3.2228 | 0.02 | 0.016125 | 1189.2753 | 0 | 3.2198 | 3.2198 | 0.02 | 0.016153 | 1189.2963 | 0 | 3.2198 | 3.2198 | 0.02 | 0.016153 | 1189.309 | 6176.4134 | 2470.5654 | 1544.1034 | 0.060489 | 0.040682 | 0.28666 | -1557.6407 | -1557.6407 | -1557.6407 | 0 | 0 | 0 | 0 | 0 | 0 | 0
151.2 | 151200 | 133.3333 | 4 | 4.13 | 0.02 | 0.022825 | 1152.9242 | 0 | 4681.4081 | 4681.4081 | 0 | 0 | 4.13 | 0 | 3.2378 | 3.2378 | 0.02 | 0.017385 | 1197.2491 | 0 | 3.3075 | 3.3075 | 0.02 | 0.01679 | 1163.0074 | 0 | 3.253 | 3.253 | 0.02 | 0.016737 | 1161.6542 | 0 | 3.2509 | 3.2509 | 0.02 | 0.016738 | 1161.5915 | 0 | 3.2508 | 3.2508 | 0.02 | 0.016738 | 1161.5867 | 8426.5345 | 3370.6138 | 2106.6336 | 0.17145 | 0.19915 | 0.37558 | 0 | 0 | 0 | 0 | 0 | 0 | 0 | 0 | 0 | 0 | 113.4 | 113400 | 100 | 4 | 4.13 | 0.02 | 0.030978 | 1381.4963 | 0 | 3434.5781 | 3434.5781 | 0 | 0 | 4.13 | 0 | 3.6121 | 3.6121 | 0.02 | 0.016771 | 1257.0444 | 0 | 3.3411 | 3.3411 | 0.02 | 0.015963 | 1191.5784 | 0 | 3.2238 | 3.2238 | 0.02 | 0.016123 | 1189.7756 | 0 | 3.2208 | 3.2208 | 0.02 | 0.016151 | 1189.7979 | 0 | 3.2208 | 3.2208 | 0.02 | 0.016151 | 1189.8107 | 6182.2405 | 2472.8962 | 1545.5601 | 0.060405 | 0.040578 | 0.28528 | -1559.3658 | -1559.3658 | -1559.3658 | 0 | 0 | 0 | 0 | 0 | 0 | 0
151.3333 | 151333.3333 | 133.3333 | 4 | 4.13 | 0.02 | 0.022822 | 1153.661 | 0 | 4685.7245 | 4685.7245 | 0 | 0 | 4.13 | 0 | 3.2392 | 3.2392 | 0.02 | 0.017382 | 1197.9649 | 0 | 3.3089 | 3.3089 | 0.02 | 0.016787 | 1163.6842 | 0 | 3.2543 | 3.2543 | 0.02 | 0.016735 | 1162.3402 | 0 | 3.2522 | 3.2522 | 0.02 | 0.016735 | 1162.2779 | 0 | 3.2521 | 3.2521 | 0.02 | 0.016735 | 1162.2732 | 8434.3041 | 3373.7216 | 2108.576 | 0.17106 | 0.19831 | 0.37303 | 0 | 0 | 0 | 0 | 0 | 0 | 0 | 0 | 0 | 0 | 113.5 | 113500 | 100 | 4 | 4.13 | 0.02 | 0.030976 | 1382.2463 | 0 | 3437.8154 | 3437.8154 | 0 | 0 | 4.13 | 0 | 3.6141 | 3.6141 | 0.02 | 0.016769 | 1257.5086 | 0 | 3.3422 | 3.3422 | 0.02 | 0.015961 | 1192.0561 | 0 | 3.2248 | 3.2248 | 0.02 | 0.016121 | 1190.2756 | 0 | 3.2218 | 3.2218 | 0.02 | 0.016149 | 1190.2993 | 0 | 3.2218 | 3.2218 | 0.02 | 0.016149 | 1190.3121 | 6188.0677 | 2475.2271 | 1547.0169 | 0.060321 | 0.040475 | 0.28392 | -1561.0898 | -1561.0898 | -1561.0898 | 0 | 0 | 0 | 0 | 0 | 0 | 0
151.4667 | 151466.6667 | 133.3333 | 4 | 4.13 | 0.02 | 0.02282 | 1154.3978 | 0 | 4690.0409 | 4690.0409 | 0 | 0 | 4.13 | 0 | 3.2405 | 3.2405 | 0.02 | 0.017379 | 1198.6804 | 0 | 3.3103 | 3.3103 | 0.02 | 0.016785 | 1164.3606 | 0 | 3.2555 | 3.2555 | 0.02 | 0.016732 | 1163.0258 | 0 | 3.2535 | 3.2535 | 0.02 | 0.016732 | 1162.964 | 0 | 3.2534 | 3.2534 | 0.02 | 0.016733 | 1162.9592 | 8442.0736 | 3376.8294 | 2110.5184 | 0.17067 | 0.19747 | 0.3705 | 0 | 0 | 0 | 0 | 0 | 0 | 0 | 0 | 0 | 0 | 113.6 | 113600 | 100 | 4 | 4.13 | 0.02 | 0.030974 | 1382.9963 | 0 | 3441.0527 | 3441.0527 | 0 | 0 | 4.13 | 0 | 3.6161 | 3.6161 | 0.02 | 0.016767 | 1257.9726 | 0 | 3.3433 | 3.3433 | 0.02 | 0.015959 | 1192.5337 | 0 | 3.2258 | 3.2258 | 0.02 | 0.016119 | 1190.7755 | 0 | 3.2228 | 3.2228 | 0.02 | 0.016147 | 1190.8005 | 0 | 3.2229 | 3.2229 | 0.02 | 0.016147 | 1190.8134 | 6193.8948 | 2477.5579 | 1548.4737 | 0.060238 | 0.040372 | 0.28257 | -1562.8127 | -1562.8127 | -1562.8127 | 0 | 0 | 0 | 0 | 0 | 0 | 0
151.6 | 151600 | 133.3333 | 4 | 4.13 | 0.02 | 0.022817 | 1155.1344 | 0 | 4694.3573 | 4694.3573 | 0 | 0 | 4.13 | 0 | 3.2419 | 3.2419 | 0.02 | 0.017377 | 1199.3954 | 0 | 3.3118 | 3.3118 | 0.02 | 0.016782 | 1165.0366 | 0 | 3.2568 | 3.2568 | 0.02 | 0.016729 | 1163.711 | 0 | 3.2548 | 3.2548 | 0.02 | 0.01673 | 1163.6496 | 0 | 3.2547 | 3.2547 | 0.02 | 0.01673 | 1163.6449 | 8449.8431 | 3379.9372 | 2112.4608 | 0.17029 | 0.19664 | 0.36799 | 0 | 0 | 0 | 0 | 0 | 0 | 0 | 0 | 0 | 0 | 113.7 | 113700 | 100 | 4 | 4.13 | 0.02 | 0.030972 | 1383.7463 | 0 | 3444.29 | 3444.29 | 0 | 0 | 4.13 | 0 | 3.6181 | 3.6181 | 0.02 | 0.016765 | 1258.4362 | 0 | 3.3444 | 3.3444 | 0.02 | 0.015957 | 1193.011 | 0 | 3.2267 | 3.2267 | 0.02 | 0.016117 | 1191.2752 | 0 | 3.2239 | 3.2239 | 0.02 | 0.016145 | 1191.3015 | 0 | 3.2239 | 3.2239 | 0.02 | 0.016145 | 1191.3143 | 6199.722 | 2479.8888 | 1549.9305 | 0.060154 | 0.04027 | 0.28122 | -1564.5346 | -1564.5346 | -1564.5346 | 0 | 0 | 0 | 0 | 0 | 0 | 0
151.7333 | 151733.3333 | 133.3333 | 4 | 4.13 | 0.02 | 0.022814 | 1155.871 | 0 | 4698.6737 | 4698.6737 | 0 | 0 | 4.13 | 0 | 3.2432 | 3.2432 | 0.02 | 0.017374 | 1200.11 | 0 | 3.3132 | 3.3132 | 0.02 | 0.016779 | 1165.7122 | 0 | 3.2581 | 3.2581 | 0.02 | 0.016727 | 1164.3958 | 0 | 3.2561 | 3.2561 | 0.02 | 0.016727 | 1164.3349 | 0 | 3.256 | 3.256 | 0.02 | 0.016727 | 1164.3302 | 8457.6126 | 3383.045 | 2114.4032 | 0.16991 | 0.19581 | 0.3655 | 0 | 0 | 0 | 0 | 0 | 0 | 0 | 0 | 0 | 0 | 113.8 | 113800 | 100 | 4 | 4.13 | 0.02 | 0.03097 | 1384.4962 | 0 | 3447.5273 | 3447.5273 | 0 | 0 | 4.13 | 0 | 3.6201 | 3.6201 | 0.02 | 0.016763 | 1258.8995 | 0 | 3.3454 | 3.3454 | 0.02 | 0.015955 | 1193.4881 | 0 | 3.2277 | 3.2277 | 0.02 | 0.016115 | 1191.7746 | 0 | 3.2249 | 3.2249 | 0.02 | 0.016143 | 1191.8023 | 0 | 3.2249 | 3.2249 | 0.02 | 0.016143 | 1191.8151 | 6205.5491 | 2482.2196 | 1551.3873 | 0.060071 | 0.040167 | 0.27988 | -1566.2554 | -1566.2554 | -1566.2554 | 0 | 0 | 0 | 0 | 0 | 0 | 0
151.8667 | 151866.6667 | 133.3333 | 4 | 4.13 | 0.02 | 0.022812 | 1156.6075 | 0 | 4702.9901 | 4702.9901 | 0 | 0 | 4.13 | 0 | 3.2446 | 3.2446 | 0.02 | 0.017371 | 1200.8242 | 0 | 3.3147 | 3.3147 | 0.02 | 0.016777 | 1166.3874 | 0 | 3.2594 | 3.2594 | 0.02 | 0.016724 | 1165.0803 | 0 | 3.2574 | 3.2574 | 0.02 | 0.016724 | 1165.0198 | 0 | 3.2573 | 3.2573 | 0.02 | 0.016725 | 1165.0152 | 8465.3821 | 3386.1529 | 2116.3455 | 0.16952 | 0.19498 | 0.36303 | 0 | 0 | 0 | 0 | 0 | 0 | 0 | 0 | 0 | 0 | 113.9 | 113900 | 100 | 4 | 4.13 | 0.02 | 0.030968 | 1385.246 | 0 | 3450.7646 | 3450.7646 | 0 | 0 | 4.13 | 0 | 3.6221 | 3.6221 | 0.02 | 0.016761 | 1259.3626 | 0 | 3.3465 | 3.3465 | 0.02 | 0.015953 | 1193.965 | 0 | 3.2287 | 3.2287 | 0.02 | 0.016113 | 1192.2738 | 0 | 3.2259 | 3.2259 | 0.02 | 0.016141 | 1192.3028 | 0 | 3.2259 | 3.2259 | 0.02 | 0.016141 | 1192.3157 | 6211.3762 | 2484.5505 | 1552.8441 | 0.059988 | 0.040066 | 0.27855 | -1567.9751 | -1567.9751 | -1567.9751 | 0 | 0 | 0 | 0 | 0 | 0 | 0
152 | 152000 | 133.3333 | 4 | 4.13 | 0.02 | 0.022809 | 1157.3439 | 0 | 4707.3065 | 4707.3065 | 0 | 0 | 4.13 | 0 | 3.246 | 3.246 | 0.02 | 0.017369 | 1201.538 | 0 | 3.3161 | 3.3161 | 0.02 | 0.016774 | 1167.0621 | 0 | 3.2607 | 3.2607 | 0.02 | 0.016721 | 1165.7643 | 0 | 3.2587 | 3.2587 | 0.02 | 0.016722 | 1165.7043 | 0 | 3.2586 | 3.2586 | 0.02 | 0.016722 | 1165.6997 | 8473.1517 | 3389.2607 | 2118.2879 | 0.16914 | 0.19416 | 0.36059 | 0 | 0 | 0 | 0 | 0 | 0 | 0 | 0 | 0 | 0 | 114 | 114000 | 100 | 4 | 4.13 | 0.02 | 0.030966 | 1385.9958 | 0 | 3454.0019 | 3454.0019 | 0 | 0 | 4.13 | 0 | 3.6241 | 3.6241 | 0.02 | 0.016759 | 1259.8253 | 0 | 3.3476 | 3.3476 | 0.02 | 0.015951 | 1194.4416 | 0 | 3.2297 | 3.2297 | 0.02 | 0.016111 | 1192.7728 | 0 | 3.2269 | 3.2269 | 0.02 | 0.016139 | 1192.8031 | 0 | 3.227 | 3.227 | 0.02 | 0.016139 | 1192.816 | 6217.2034 | 2486.8814 | 1554.3008 | 0.059905 | 0.039964 | 0.27723 | -1569.6938 | -1569.6938 | -1569.6938 | 0 | 0 | 0 | 0 | 0 | 0 | 0
152.1333 | 152133.3333 | 133.3333 | 4 | 4.13 | 0.02 | 0.022806 | 1158.0802 | 0 | 4711.6229 | 4711.6229 | 0 | 0 | 4.13 | 0 | 3.2473 | 3.2473 | 0.02 | 0.017366 | 1202.2514 | 0 | 3.3176 | 3.3176 | 0.02 | 0.016771 | 1167.7365 | 0 | 3.262 | 3.262 | 0.02 | 0.016719 | 1166.448 | 0 | 3.26 | 3.26 | 0.02 | 0.016719 | 1166.3884 | 0 | 3.26 | 3.26 | 0.02 | 0.016719 | 1166.3839 | 8480.9212 | 3392.3685 | 2120.2303 | 0.16877 | 0.19334 | 0.35816 | 0 | 0 | 0 | 0 | 0 | 0 | 0 | 0 | 0 | 0 | 114.1 | 114100 | 100 | 4 | 4.13 | 0.02 | 0.030964 | 1386.7456 | 0 | 3457.2392 | 3457.2392 | 0 | 0 | 4.13 | 0 | 3.6262 | 3.6262 | 0.02 | 0.016757 | 1260.2876 | 0 | 3.3487 | 3.3487 | 0.02 | 0.015949 | 1194.9181 | 0 | 3.2307 | 3.2307 | 0.02 | 0.016109 | 1193.2716 | 0 | 3.2279 | 3.2279 | 0.02 | 0.016137 | 1193.3032 | 0 | 3.228 | 3.228 | 0.02 | 0.016137 | 1193.3161 | 6223.0305 | 2489.2122 | 1555.7576 | 0.059823 | 0.039863 | 0.27591 | -1571.4115 | -1571.4115 | -1571.4115 | 0 | 0 | 0 | 0 | 0 | 0 | 0
152.2667 | 152266.6667 | 133.3333 | 4 | 4.13 | 0.02 | 0.022804 | 1158.8165 | 0 | 4715.9393 | 4715.9393 | 0 | 0 | 4.13 | 0 | 3.2487 | 3.2487 | 0.02 | 0.017363 | 1202.9644 | 0 | 3.3191 | 3.3191 | 0.02 | 0.016769 | 1168.4105 | 0 | 3.2633 | 3.2633 | 0.02 | 0.016716 | 1167.1313 | 0 | 3.2614 | 3.2614 | 0.02 | 0.016716 | 1167.0722 | 0 | 3.2613 | 3.2613 | 0.02 | 0.016717 | 1167.0676 | 8488.6907 | 3395.4763 | 2122.1727 | 0.16839 | 0.19253 | 0.35575 | 0 | 0 | 0 | 0 | 0 | 0 | 0 | 0 | 0 | 0 | 114.2 | 114200 | 100 | 4 | 4.13 | 0.02 | 0.030962 | 1387.4953 | 0 | 3460.4765 | 3460.4765 | 0 | 0 | 4.13 | 0 | 3.6282 | 3.6282 | 0.02 | 0.016755 | 1260.7497 | 0 | 3.3498 | 3.3498 | 0.02 | 0.015947 | 1195.3943 | 0 | 3.2317 | 3.2317 | 0.02 | 0.016107 | 1193.7702 | 0 | 3.229 | 3.229 | 0.02 | 0.016135 | 1193.8031 | 0 | 3.229 | 3.229 | 0.02 | 0.016135 | 1193.816 | 6228.8577 | 2491.5431 | 1557.2144 | 0.05974 | 0.039762 | 0.2746 | -1573.1281 | -1573.1281 | -1573.1281 | 0 | 0 | 0 | 0 | 0 | 0 | 0
152.4 | 152400 | 133.3333 | 4 | 4.13 | 0.02 | 0.022801 | 1159.5526 | 0 | 4720.2557 | 4720.2557 | 0 | 0 | 4.13 | 0 | 3.2501 | 3.2501 | 0.02 | 0.017361 | 1203.677 | 0 | 3.3205 | 3.3205 | 0.02 | 0.016766 | 1169.0841 | 0 | 3.2646 | 3.2646 | 0.02 | 0.016713 | 1167.8143 | 0 | 3.2627 | 3.2627 | 0.02 | 0.016714 | 1167.7555 | 0 | 3.2626 | 3.2626 | 0.02 | 0.016714 | 1167.751 | 8496.4602 | 3398.5841 | 2124.1151 | 0.16801 | 0.19173 | 0.35336 | 0 | 0 | 0 | 0 | 0 | 0 | 0 | 0 | 0 | 0 | 114.3 | 114300 | 100 | 4 | 4.13 | 0.02 | 0.03096 | 1388.2449 | 0 | 3463.7138 | 3463.7138 | 0 | 0 | 4.13 | 0 | 3.6302 | 3.6302 | 0.02 | 0.016753 | 1261.2115 | 0 | 3.3509 | 3.3509 | 0.02 | 0.015945 | 1195.8704 | 0 | 3.2327 | 3.2327 | 0.02 | 0.016105 | 1194.2686 | 0 | 3.23 | 3.23 | 0.02 | 0.016133 | 1194.3027 | 0 | 3.2301 | 3.2301 | 0.02 | 0.016133 | 1194.3157 | 6234.6848 | 2493.8739 | 1558.6712 | 0.059658 | 0.039662 | 0.2733 | -1574.8436 | -1574.8436 | -1574.8436 | 0 | 0 | 0 | 0 | 0 | 0 | 0
152.5333 | 152533.3333 | 133.3333 | 4 | 4.13 | 0.02 | 0.022798 | 1160.2887 | 0 | 4724.5721 | 4724.5721 | 0 | 0 | 4.13 | 0 | 3.2514 | 3.2514 | 0.02 | 0.017358 | 1204.3891 | 0 | 3.322 | 3.322 | 0.02 | 0.016763 | 1169.7572 | 0 | 3.2659 | 3.2659 | 0.02 | 0.016711 | 1168.4968 | 0 | 3.264 | 3.264 | 0.02 | 0.016711 | 1168.4385 | 0 | 3.2639 | 3.2639 | 0.02 | 0.016711 | 1168.434 | 8504.2297 | 3401.6919 | 2126.0574 | 0.16764 | 0.19092 | 0.351 | 0 | 0 | 0 | 0 | 0 | 0 | 0 | 0 | 0 | 0 | 114.4 | 114400 | 100 | 4 | 4.13 | 0.02 | 0.030958 | 1388.9946 | 0 | 3466.9511 | 3466.9511 | 0 | 0 | 4.13 | 0 | 3.6322 | 3.6322 | 0.02 | 0.016751 | 1261.6729 | 0 | 3.352 | 3.352 | 0.02 | 0.015943 | 1196.3462 | 0 | 3.2337 | 3.2337 | 0.02 | 0.016103 | 1194.7667 | 0 | 3.231 | 3.231 | 0.02 | 0.016131 | 1194.8021 | 0 | 3.2311 | 3.2311 | 0.02 | 0.016131 | 1194.8151 | 6240.5119 | 2496.2048 | 1560.128 | 0.059576 | 0.039562 | 0.27201 | -1576.5581 | -1576.5581 | -1576.5581 | 0 | 0 | 0 | 0 | 0 | 0 | 0
152.6667 | 152666.6667 | 133.3333 | 4 | 4.13 | 0.02 | 0.022796 | 1161.0247 | 0 | 4728.8885 | 4728.8885 | 0 | 0 | 4.13 | 0 | 3.2528 | 3.2528 | 0.02 | 0.017355 | 1205.1009 | 0 | 3.3234 | 3.3234 | 0.02 | 0.016761 | 1170.43 | 0 | 3.2672 | 3.2672 | 0.02 | 0.016708 | 1169.179 | 0 | 3.2653 | 3.2653 | 0.02 | 0.016708 | 1169.1211 | 0 | 3.2652 | 3.2652 | 0.02 | 0.016709 | 1169.1167 | 8511.9993 | 3404.7997 | 2127.9998 | 0.16727 | 0.19013 | 0.34865 | 0 | 0 | 0 | 0 | 0 | 0 | 0 | 0 | 0 | 0 | 114.5 | 114500 | 100 | 4 | 4.13 | 0.02 | 0.030956 | 1389.7441 | 0 | 3470.1884 | 3470.1884 | 0 | 0 | 4.13 | 0 | 3.6343 | 3.6343 | 0.02 | 0.016749 | 1262.134 | 0 | 3.353 | 3.353 | 0.02 | 0.015941 | 1196.8218 | 0 | 3.2347 | 3.2347 | 0.02 | 0.016101 | 1195.2647 | 0 | 3.2321 | 3.2321 | 0.02 | 0.016129 | 1195.3013 | 0 | 3.2321 | 3.2321 | 0.02 | 0.016129 | 1195.3144 | 6246.3391 | 2498.5356 | 1561.5848 | 0.059495 | 0.039462 | 0.27072 | -1578.2716 | -1578.2716 | -1578.2716 | 0 | 0 | 0 | 0 | 0 | 0 | 0
152.8 | 152800 | 133.3333 | 4 | 4.13 | 0.02 | 0.022793 | 1161.7606 | 0 | 4733.2049 | 4733.2049 | 0 | 0 | 4.13 | 0 | 3.2542 | 3.2542 | 0.02 | 0.017353 | 1205.8122 | 0 | 3.3249 | 3.3249 | 0.02 | 0.016758 | 1171.1024 | 0 | 3.2685 | 3.2685 | 0.02 | 0.016705 | 1169.8607 | 0 | 3.2666 | 3.2666 | 0.02 | 0.016706 | 1169.8033 | 0 | 3.2665 | 3.2665 | 0.02 | 0.016706 | 1169.7989 | 8519.7688 | 3407.9075 | 2129.9422 | 0.1669 | 0.18933 | 0.34632 | 0 | 0 | 0 | 0 | 0 | 0 | 0 | 0 | 0 | 0 | 114.6 | 114600 | 100 | 4 | 4.13 | 0.02 | 0.030954 | 1390.4936 | 0 | 3473.4257 | 3473.4257 | 0 | 0 | 4.13 | 0 | 3.6363 | 3.6363 | 0.02 | 0.016747 | 1262.5949 | 0 | 3.3541 | 3.3541 | 0.02 | 0.015939 | 1197.2972 | 0 | 3.2357 | 3.2357 | 0.02 | 0.016099 | 1195.7624 | 0 | 3.2331 | 3.2331 | 0.02 | 0.016127 | 1195.8003 | 0 | 3.2331 | 3.2331 | 0.02 | 0.016127 | 1195.8134 | 6252.1662 | 2500.8665 | 1563.0416 | 0.059413 | 0.039363 | 0.26945 | -1579.984 | -1579.984 | -1579.984 | 0 | 0 | 0 | 0 | 0 | 0 | 0
152.9333 | 152933.3333 | 133.3333 | 4 | 4.13 | 0.02 | 0.02279 | 1162.4964 | 0 | 4737.5213 | 4737.5213 | 0 | 0 | 4.13 | 0 | 3.2556 | 3.2556 | 0.02 | 0.01735 | 1206.5232 | 0 | 3.3263 | 3.3263 | 0.02 | 0.016755 | 1171.7743 | 0 | 3.2698 | 3.2698 | 0.02 | 0.016703 | 1170.5421 | 0 | 3.2679 | 3.2679 | 0.02 | 0.016703 | 1170.4851 | 0 | 3.2678 | 3.2678 | 0.02 | 0.016703 | 1170.4808 | 8527.5383 | 3411.0153 | 2131.8846 | 0.16653 | 0.18855 | 0.34401 | 0 | 0 | 0 | 0 | 0 | 0 | 0 | 0 | 0 | 0 | 114.7 | 114700 | 100 | 4 | 4.13 | 0.02 | 0.030952 | 1391.2431 | 0 | 3476.663 | 3476.663 | 0 | 0 | 4.13 | 0 | 3.6383 | 3.6383 | 0.02 | 0.016745 | 1263.0554 | 0 | 3.3552 | 3.3552 | 0.02 | 0.015937 | 1197.7723 | 0 | 3.2367 | 3.2367 | 0.02 | 0.016097 | 1196.2599 | 0 | 3.2341 | 3.2341 | 0.02 | 0.016125 | 1196.2991 | 0 | 3.2342 | 3.2342 | 0.02 | 0.016125 | 1196.3121 | 6257.9934 | 2503.1973 | 1564.4983 | 0.059332 | 0.039264 | 0.26818 | -1581.6954 | -1581.6954 | -1581.6954 | 0 | 0 | 0 | 0 | 0 | 0 | 0
153.0667 | 153066.6667 | 133.3333 | 4 | 4.13 | 0.02 | 0.022788 | 1163.2321 | 0 | 4741.8377 | 4741.8377 | 0 | 0 | 4.13 | 0 | 3.2569 | 3.2569 | 0.02 | 0.017347 | 1207.2337 | 0 | 3.3278 | 3.3278 | 0.02 | 0.016753 | 1172.4459 | 0 | 3.2711 | 3.2711 | 0.02 | 0.0167 | 1171.2232 | 0 | 3.2692 | 3.2692 | 0.02 | 0.0167 | 1171.1666 | 0 | 3.2692 | 3.2692 | 0.02 | 0.016701 | 1171.1622 | 8535.3078 | 3414.1231 | 2133.827 | 0.16616 | 0.18776 | 0.34172 | 0 | 0 | 0 | 0 | 0 | 0 | 0 | 0 | 0 | 0 | 114.8 | 114800 | 100 | 4 | 4.13 | 0.02 | 0.03095 | 1391.9925 | 0 | 3479.9003 | 3479.9003 | 0 | 0 | 4.13 | 0 | 3.6404 | 3.6404 | 0.02 | 0.016743 | 1263.5156 | 0 | 3.3563 | 3.3563 | 0.02 | 0.015935 | 1198.2473 | 0 | 3.2376 | 3.2376 | 0.02 | 0.016095 | 1196.7572 | 0 | 3.2351 | 3.2351 | 0.02 | 0.016123 | 1196.7976 | 0 | 3.2352 | 3.2352 | 0.02 | 0.016123 | 1196.8107 | 6263.8205 | 2505.5282 | 1565.9551 | 0.059251 | 0.039166 | 0.26691 | -1583.4057 | -1583.4057 | -1583.4057 | 0 | 0 | 0 | 0 | 0 | 0 | 0
153.2 | 153200 | 133.3333 | 4 | 4.13 | 0.02 | 0.022785 | 1163.9677 | 0 | 4746.1541 | 4746.1541 | 0 | 0 | 4.13 | 0 | 3.2583 | 3.2583 | 0.02 | 0.017345 | 1207.9438 | 0 | 3.3293 | 3.3293 | 0.02 | 0.01675 | 1173.1171 | 0 | 3.2725 | 3.2725 | 0.02 | 0.016697 | 1171.9038 | 0 | 3.2706 | 3.2706 | 0.02 | 0.016698 | 1171.8476 | 0 | 3.2705 | 3.2705 | 0.02 | 0.016698 | 1171.8433 | 8543.0773 | 3417.2309 | 2135.7693 | 0.16579 | 0.18698 | 0.33944 | 0 | 0 | 0 | 0 | 0 | 0 | 0 | 0 | 0 | 0 | 114.9 | 114900 | 100 | 4 | 4.13 | 0.02 | 0.030948 | 1392.7419 | 0 | 3483.1376 | 3483.1376 | 0 | 0 | 4.13 | 0 | 3.6424 | 3.6424 | 0.02 | 0.016741 | 1263.9755 | 0 | 3.3574 | 3.3574 | 0.02 | 0.015933 | 1198.722 | 0 | 3.2386 | 3.2386 | 0.02 | 0.016093 | 1197.2542 | 0 | 3.2362 | 3.2362 | 0.02 | 0.016121 | 1197.296 | 0 | 3.2362 | 3.2362 | 0.02 | 0.016121 | 1197.3091 | 6269.6476 | 2507.8591 | 1567.4119 | 0.05917 | 0.039068 | 0.26566 | -1585.1149 | -1585.1149 | -1585.1149 | 0 | 0 | 0 | 0 | 0 | 0 | 0
153.3333 | 153333.3333 | 133.3333 | 4 | 4.13 | 0.02 | 0.022782 | 1164.7033 | 0 | 4750.4705 | 4750.4705 | 0 | 0 | 4.13 | 0 | 3.2597 | 3.2597 | 0.02 | 0.017342 | 1208.6535 | 0 | 3.3307 | 3.3307 | 0.02 | 0.016747 | 1173.7878 | 0 | 3.2738 | 3.2738 | 0.02 | 0.016695 | 1172.5841 | 0 | 3.2719 | 3.2719 | 0.02 | 0.016695 | 1172.5283 | 0 | 3.2718 | 3.2718 | 0.02 | 0.016695 | 1172.524 | 8550.8469 | 3420.3387 | 2137.7117 | 0.16542 | 0.18621 | 0.33719 | 0 | 0 | 0 | 0 | 0 | 0 | 0 | 0 | 0 | 0 | 115 | 115000 | 100 | 4 | 4.13 | 0.02 | 0.030946 | 1393.4912 | 0 | 3486.3749 | 3486.3749 | 0 | 0 | 4.13 | 0 | 3.6445 | 3.6445 | 0.02 | 0.016739 | 1264.435 | 0 | 3.3585 | 3.3585 | 0.02 | 0.015931 | 1199.1966 | 0 | 3.2396 | 3.2396 | 0.02 | 0.016091 | 1197.7511 | 0 | 3.2372 | 3.2372 | 0.02 | 0.016119 | 1197.7941 | 0 | 3.2373 | 3.2373 | 0.02 | 0.016119 | 1197.8072 | 6275.4748 | 2510.1899 | 1568.8687 | 0.059089 | 0.03897 | 0.26441 | -1586.8231 | -1586.8231 | -1586.8231 | 0 | 0 | 0 | 0 | 0 | 0 | 0
153.4667 | 153466.6667 | 133.3333 | 4 | 4.13 | 0.02 | 0.02278 | 1165.4387 | 0 | 4754.7869 | 4754.7869 | 0 | 0 | 4.13 | 0 | 3.2611 | 3.2611 | 0.02 | 0.017339 | 1209.3628 | 0 | 3.3322 | 3.3322 | 0.02 | 0.016745 | 1174.4582 | 0 | 3.2751 | 3.2751 | 0.02 | 0.016692 | 1173.2639 | 0 | 3.2732 | 3.2732 | 0.02 | 0.016692 | 1173.2086 | 0 | 3.2731 | 3.2731 | 0.02 | 0.016693 | 1173.2044 | 8558.6164 | 3423.4465 | 2139.6541 | 0.16506 | 0.18544 | 0.33495 | 0 | 0 | 0 | 0 | 0 | 0 | 0 | 0 | 0 | 0 | 115.1 | 115100 | 100 | 4 | 4.13 | 0.02 | 0.030944 | 1394.2405 | 0 | 3489.6122 | 3489.6122 | 0 | 0 | 4.13 | 0 | 3.6465 | 3.6465 | 0.02 | 0.016737 | 1264.8943 | 0 | 3.3595 | 3.3595 | 0.02 | 0.015929 | 1199.6709 | 0 | 3.2406 | 3.2406 | 0.02 | 0.016089 | 1198.2478 | 0 | 3.2382 | 3.2382 | 0.02 | 0.016117 | 1198.292 | 0 | 3.2383 | 3.2383 | 0.02 | 0.016117 | 1198.3051 | 6281.3019 | 2512.5208 | 1570.3255 | 0.059009 | 0.038872 | 0.26317 | -1588.5303 | -1588.5303 | -1588.5303 | 0 | 0 | 0 | 0 | 0 | 0 | 0
153.6 | 153600 | 133.3333 | 4 | 4.13 | 0.02 | 0.022777 | 1166.1741 | 0 | 4759.1033 | 4759.1033 | 0 | 0 | 4.13 | 0 | 3.2625 | 3.2625 | 0.02 | 0.017337 | 1210.0717 | 0 | 3.3337 | 3.3337 | 0.02 | 0.016742 | 1175.1281 | 0 | 3.2764 | 3.2764 | 0.02 | 0.016689 | 1173.9434 | 0 | 3.2745 | 3.2745 | 0.02 | 0.01669 | 1173.8885 | 0 | 3.2744 | 3.2744 | 0.02 | 0.01669 | 1173.8843 | 8566.3859 | 3426.5544 | 2141.5965 | 0.1647 | 0.18467 | 0.33273 | 0 | 0 | 0 | 0 | 0 | 0 | 0 | 0 | 0 | 0 | 115.2 | 115200 | 100 | 4 | 4.13 | 0.02 | 0.030942 | 1394.9897 | 0 | 3492.8495 | 3492.8495 | 0 | 0 | 4.13 | 0 | 3.6485 | 3.6485 | 0.02 | 0.016735 | 1265.3532 | 0 | 3.3606 | 3.3606 | 0.02 | 0.015927 | 1200.145 | 0 | 3.2416 | 3.2416 | 0.02 | 0.016087 | 1198.7442 | 0 | 3.2393 | 3.2393 | 0.02 | 0.016115 | 1198.7896 | 0 | 3.2393 | 3.2393 | 0.02 | 0.016115 | 1198.8028 | 6287.1291 | 2514.8516 | 1571.7823 | 0.058928 | 0.038775 | 0.26193 | -1590.2364 | -1590.2364 | -1590.2364 | 0 | 0 | 0 | 0 | 0 | 0 | 0
153.7333 | 153733.3333 | 133.3333 | 4 | 4.13 | 0.02 | 0.022774 | 1166.9094 | 0 | 4763.4197 | 4763.4197 | 0 | 0 | 4.13 | 0 | 3.2639 | 3.2639 | 0.02 | 0.017334 | 1210.7802 | 0 | 3.3351 | 3.3351 | 0.02 | 0.016739 | 1175.7977 | 0 | 3.2777 | 3.2777 | 0.02 | 0.016687 | 1174.6226 | 0 | 3.2758 | 3.2758 | 0.02 | 0.016687 | 1174.568 | 0 | 3.2758 | 3.2758 | 0.02 | 0.016687 | 1174.5638 | 8574.1554 | 3429.6622 | 2143.5389 | 0.16433 | 0.18391 | 0.33053 | 0 | 0 | 0 | 0 | 0 | 0 | 0 | 0 | 0 | 0 | 115.3 | 115300 | 100 | 4 | 4.13 | 0.02 | 0.03094 | 1395.7389 | 0 | 3496.0868 | 3496.0868 | 0 | 0 | 4.13 | 0 | 3.6506 | 3.6506 | 0.02 | 0.016733 | 1265.8119 | 0 | 3.3617 | 3.3617 | 0.02 | 0.015925 | 1200.6189 | 0 | 3.2426 | 3.2426 | 0.02 | 0.016085 | 1199.2404 | 0 | 3.2403 | 3.2403 | 0.02 | 0.016113 | 1199.2871 | 0 | 3.2404 | 3.2404 | 0.02 | 0.016113 | 1199.3002 | 6292.9562 | 2517.1825 | 1573.2391 | 0.058848 | 0.038678 | 0.26071 | -1591.9415 | -1591.9415 | -1591.9415 | 0 | 0 | 0 | 0 | 0 | 0 | 0
153.8667 | 153866.6667 | 133.3333 | 4 | 4.13 | 0.02 | 0.022772 | 1167.6446 | 0 | 4767.7361 | 4767.7361 | 0 | 0 | 4.13 | 0 | 3.2653 | 3.2653 | 0.02 | 0.017331 | 1211.4882 | 0 | 3.3366 | 3.3366 | 0.02 | 0.016737 | 1176.4669 | 0 | 3.279 | 3.279 | 0.02 | 0.016684 | 1175.3013 | 0 | 3.2772 | 3.2772 | 0.02 | 0.016684 | 1175.2472 | 0 | 3.2771 | 3.2771 | 0.02 | 0.016685 | 1175.243 | 8581.9249 | 3432.77 | 2145.4812 | 0.16397 | 0.18315 | 0.32835 | 0 | 0 | 0 | 0 | 0 | 0 | 0 | 0 | 0 | 0 | 115.4 | 115400 | 100 | 4 | 4.13 | 0.02 | 0.030938 | 1396.488 | 0 | 3499.3241 | 3499.3241 | 0 | 0 | 4.13 | 0 | 3.6526 | 3.6526 | 0.02 | 0.016731 | 1266.2702 | 0 | 3.3628 | 3.3628 | 0.02 | 0.015923 | 1201.0926 | 0 | 3.2436 | 3.2436 | 0.02 | 0.016083 | 1199.7364 | 0 | 3.2413 | 3.2413 | 0.02 | 0.016111 | 1199.7843 | 0 | 3.2414 | 3.2414 | 0.02 | 0.016111 | 1199.7975 | 6298.7833 | 2519.5133 | 1574.6958 | 0.058768 | 0.038582 | 0.25949 | -1593.6456 | -1593.6456 | -1593.6456 | 0 | 0 | 0 | 0 | 0 | 0 | 0
154 | 154000 | 133.3333 | 4 | 4.13 | 0.02 | 0.022769 | 1168.3797 | 0 | 4772.0525 | 4772.0525 | 0 | 0 | 4.13 | 0 | 3.2667 | 3.2667 | 0.02 | 0.017329 | 1212.1959 | 0 | 3.3381 | 3.3381 | 0.02 | 0.016734 | 1177.1356 | 0 | 3.2803 | 3.2803 | 0.02 | 0.016681 | 1175.9797 | 0 | 3.2785 | 3.2785 | 0.02 | 0.016682 | 1175.9259 | 0 | 3.2784 | 3.2784 | 0.02 | 0.016682 | 1175.9218 | 8589.6945 | 3435.8778 | 2147.4236 | 0.16361 | 0.1824 | 0.32619 | 0 | 0 | 0 | 0 | 0 | 0 | 0 | 0 | 0 | 0 | 115.5 | 115500 | 100 | 4 | 4.13 | 0.02 | 0.030936 | 1397.2371 | 0 | 3502.5614 | 3502.5614 | 0 | 0 | 4.13 | 0 | 3.6547 | 3.6547 | 0.02 | 0.016729 | 1266.7282 | 0 | 3.3639 | 3.3639 | 0.02 | 0.015921 | 1201.5661 | 0 | 3.2446 | 3.2446 | 0.02 | 0.016081 | 1200.2322 | 0 | 3.2424 | 3.2424 | 0.02 | 0.016109 | 1200.2813 | 0 | 3.2424 | 3.2424 | 0.02 | 0.016109 | 1200.2945 | 6304.6105 | 2521.8442 | 1576.1526 | 0.058689 | 0.038486 | 0.25828 | -1595.3486 | -1595.3486 | -1595.3486 | 0 | 0 | 0 | 0 | 0 | 0 | 0
154.1333 | 154133.3333 | 133.3333 | 4 | 4.13 | 0.02 | 0.022766 | 1169.1147 | 0 | 4776.3689 | 4776.3689 | 0 | 0 | 4.13 | 0 | 3.268 | 3.268 | 0.02 | 0.017326 | 1212.9031 | 0 | 3.3395 | 3.3395 | 0.02 | 0.016731 | 1177.804 | 0 | 3.2816 | 3.2816 | 0.02 | 0.016679 | 1176.6576 | 0 | 3.2798 | 3.2798 | 0.02 | 0.016679 | 1176.6043 | 0 | 3.2797 | 3.2797 | 0.02 | 0.016679 | 1176.6002 | 8597.464 | 3438.9856 | 2149.366 | 0.16326 | 0.18165 | 0.32404 | 0 | 0 | 0 | 0 | 0 | 0 | 0 | 0 | 0 | 0 | 115.6 | 115600 | 100 | 4 | 4.13 | 0.02 | 0.030934 | 1397.9861 | 0 | 3505.7987 | 3505.7987 | 0 | 0 | 4.13 | 0 | 3.6567 | 3.6567 | 0.02 | 0.016727 | 1267.1859 | 0 | 3.365 | 3.365 | 0.02 | 0.015919 | 1202.0393 | 0 | 3.2456 | 3.2456 | 0.02 | 0.016079 | 1200.7278 | 0 | 3.2434 | 3.2434 | 0.02 | 0.016107 | 1200.7781 | 0 | 3.2435 | 3.2435 | 0.02 | 0.016107 | 1200.7913 | 6310.4376 | 2524.1751 | 1577.6094 | 0.058609 | 0.03839 | 0.25707 | -1597.0505 | -1597.0505 | -1597.0505 | 0 | 0 | 0 | 0 | 0 | 0 | 0
154.2667 | 154266.6667 | 133.3333 | 4 | 4.13 | 0.02 | 0.022764 | 1169.8497 | 0 | 4780.6853 | 4780.6853 | 0 | 0 | 4.13 | 0 | 3.2694 | 3.2694 | 0.02 | 0.017323 | 1213.61 | 0 | 3.341 | 3.341 | 0.02 | 0.016729 | 1178.4719 | 0 | 3.2829 | 3.2829 | 0.02 | 0.016676 | 1177.3352 | 0 | 3.2811 | 3.2811 | 0.02 | 0.016676 | 1177.2823 | 0 | 3.2811 | 3.2811 | 0.02 | 0.016677 | 1177.2782 | 8605.2335 | 3442.0934 | 2151.3084 | 0.1629 | 0.1809 | 0.32191 | 0 | 0 | 0 | 0 | 0 | 0 | 0 | 0 | 0 | 0 | 115.7 | 115700 | 100 | 4 | 4.13 | 0.02 | 0.030932 | 1398.7351 | 0 | 3509.036 | 3509.036 | 0 | 0 | 4.13 | 0 | 3.6588 | 3.6588 | 0.02 | 0.016725 | 1267.6433 | 0 | 3.3661 | 3.3661 | 0.02 | 0.015917 | 1202.5124 | 0 | 3.2466 | 3.2466 | 0.02 | 0.016077 | 1201.2231 | 0 | 3.2444 | 3.2444 | 0.02 | 0.016105 | 1201.2747 | 0 | 3.2445 | 3.2445 | 0.02 | 0.016105 | 1201.2879 | 6316.2648 | 2526.5059 | 1579.0662 | 0.05853 | 0.038295 | 0.25587 | -1598.7514 | -1598.7514 | -1598.7514 | 0 | 0 | 0 | 0 | 0 | 0 | 0
154.4 | 154400 | 133.3333 | 4 | 4.13 | 0.02 | 0.022761 | 1170.5845 | 0 | 4785.0017 | 4785.0017 | 0 | 0 | 4.13 | 0 | 3.2708 | 3.2708 | 0.02 | 0.017321 | 1214.3164 | 0 | 3.3425 | 3.3425 | 0.02 | 0.016726 | 1179.1395 | 0 | 3.2843 | 3.2843 | 0.02 | 0.016673 | 1178.0124 | 0 | 3.2825 | 3.2825 | 0.02 | 0.016674 | 1177.9599 | 0 | 3.2824 | 3.2824 | 0.02 | 0.016674 | 1177.9559 | 8613.003 | 3445.2012 | 2153.2508 | 0.16254 | 0.18016 | 0.3198 | 0 | 0 | 0 | 0 | 0 | 0 | 0 | 0 | 0 | 0 | 115.8 | 115800 | 100 | 4 | 4.13 | 0.02 | 0.03093 | 1399.484 | 0 | 3512.2733 | 3512.2733 | 0 | 0 | 4.13 | 0 | 3.6609 | 3.6609 | 0.02 | 0.016723 | 1268.1004 | 0 | 3.3671 | 3.3671 | 0.02 | 0.015915 | 1202.9852 | 0 | 3.2476 | 3.2476 | 0.02 | 0.016075 | 1201.7183 | 0 | 3.2455 | 3.2455 | 0.02 | 0.016103 | 1201.771 | 0 | 3.2455 | 3.2455 | 0.02 | 0.016103 | 1201.7842 | 6322.0919 | 2528.8368 | 1580.523 | 0.058451 | 0.0382 | 0.25468 | -1600.4513 | -1600.4513 | -1600.4513 | 0 | 0 | 0 | 0 | 0 | 0 | 0
154.5333 | 154533.3333 | 133.3333 | 4 | 4.13 | 0.02 | 0.022758 | 1171.3193 | 0 | 4789.3181 | 4789.3181 | 0 | 0 | 4.13 | 0 | 3.2722 | 3.2722 | 0.02 | 0.017318 | 1215.0224 | 0 | 3.344 | 3.344 | 0.02 | 0.016723 | 1179.8066 | 0 | 3.2856 | 3.2856 | 0.02 | 0.016671 | 1178.6893 | 0 | 3.2838 | 3.2838 | 0.02 | 0.016671 | 1178.6372 | 0 | 3.2837 | 3.2837 | 0.02 | 0.016671 | 1178.6331 | 8620.7725 | 3448.309 | 2155.1931 | 0.16219 | 0.17943 | 0.3177 | 0 | 0 | 0 | 0 | 0 | 0 | 0 | 0 | 0 | 0 | 115.9 | 115900 | 100 | 4 | 4.13 | 0.02 | 0.030928 | 1400.2329 | 0 | 3515.5106 | 3515.5106 | 0 | 0 | 4.13 | 0 | 3.6629 | 3.6629 | 0.02 | 0.016721 | 1268.5571 | 0 | 3.3682 | 3.3682 | 0.02 | 0.015913 | 1203.4578 | 0 | 3.2486 | 3.2486 | 0.02 | 0.016073 | 1202.2132 | 0 | 3.2465 | 3.2465 | 0.02 | 0.016101 | 1202.2671 | 0 | 3.2466 | 3.2466 | 0.02 | 0.016101 | 1202.2804 | 6327.919 | 2531.1676 | 1581.9798 | 0.058372 | 0.038105 | 0.2535 | -1602.1501 | -1602.1501 | -1602.1501 | 0 | 0 | 0 | 0 | 0 | 0 | 0
154.6667 | 154666.6667 | 133.3333 | 4 | 4.13 | 0.02 | 0.022756 | 1172.054 | 0 | 4793.6345 | 4793.6345 | 0 | 0 | 4.13 | 0 | 3.2736 | 3.2736 | 0.02 | 0.017315 | 1215.728 | 0 | 3.3454 | 3.3454 | 0.02 | 0.016721 | 1180.4734 | 0 | 3.2869 | 3.2869 | 0.02 | 0.016668 | 1179.3657 | 0 | 3.2851 | 3.2851 | 0.02 | 0.016668 | 1179.314 | 0 | 3.2851 | 3.2851 | 0.02 | 0.016669 | 1179.31 | 8628.5421 | 3451.4168 | 2157.1355 | 0.16184 | 0.17869 | 0.31562 | 0 | 0 | 0 | 0 | 0 | 0 | 0 | 0 | 0 | 0 | 116 | 116000 | 100 | 4 | 4.13 | 0.02 | 0.030926 | 1400.9817 | 0 | 3518.7479 | 3518.7479 | 0 | 0 | 4.13 | 0 | 3.665 | 3.665 | 0.02 | 0.016719 | 1269.0136 | 0 | 3.3693 | 3.3693 | 0.02 | 0.015911 | 1203.9302 | 0 | 3.2496 | 3.2496 | 0.02 | 0.016071 | 1202.7079 | 0 | 3.2475 | 3.2475 | 0.02 | 0.016099 | 1202.763 | 0 | 3.2476 | 3.2476 | 0.02 | 0.016099 | 1202.7763 | 6333.7462 | 2533.4985 | 1583.4365 | 0.058293 | 0.038011 | 0.25232 | -1603.8479 | -1603.8479 | -1603.8479 | 0 | 0 | 0 | 0 | 0 | 0 | 0
154.8 | 154800 | 133.3333 | 4 | 4.13 | 0.02 | 0.022753 | 1172.7886 | 0 | 4797.9509 | 4797.9509 | 0 | 0 | 4.13 | 0 | 3.275 | 3.275 | 0.02 | 0.017313 | 1216.4332 | 0 | 3.3469 | 3.3469 | 0.02 | 0.016718 | 1181.1397 | 0 | 3.2882 | 3.2882 | 0.02 | 0.016665 | 1180.0418 | 0 | 3.2865 | 3.2865 | 0.02 | 0.016666 | 1179.9905 | 0 | 3.2864 | 3.2864 | 0.02 | 0.016666 | 1179.9865 | 8636.3116 | 3454.5246 | 2159.0779 | 0.16149 | 0.17797 | 0.31356 | 0 | 0 | 0 | 0 | 0 | 0 | 0 | 0 | 0 | 0 | 116.1 | 116100 | 100 | 4 | 4.13 | 0.02 | 0.030924 | 1401.7305 | 0 | 3521.9852 | 3521.9852 | 0 | 0 | 4.13 | 0 | 3.667 | 3.667 | 0.02 | 0.016717 | 1269.4697 | 0 | 3.3704 | 3.3704 | 0.02 | 0.015909 | 1204.4024 | 0 | 3.2506 | 3.2506 | 0.02 | 0.016069 | 1203.2025 | 0 | 3.2486 | 3.2486 | 0.02 | 0.016097 | 1203.2587 | 0 | 3.2487 | 3.2487 | 0.02 | 0.016097 | 1203.272 | 6339.5733 | 2535.8293 | 1584.8933 | 0.058215 | 0.037917 | 0.25115 | -1605.5447 | -1605.5447 | -1605.5447 | 0 | 0 | 0 | 0 | 0 | 0 | 0
154.9333 | 154933.3333 | 133.3333 | 4 | 4.13 | 0.02 | 0.02275 | 1173.5231 | 0 | 4802.2673 | 4802.2673 | 0 | 0 | 4.13 | 0 | 3.2765 | 3.2765 | 0.02 | 0.01731 | 1217.138 | 0 | 3.3484 | 3.3484 | 0.02 | 0.016715 | 1181.8057 | 0 | 3.2895 | 3.2895 | 0.02 | 0.016663 | 1180.7175 | 0 | 3.2878 | 3.2878 | 0.02 | 0.016663 | 1180.6665 | 0 | 3.2877 | 3.2877 | 0.02 | 0.016663 | 1180.6626 | 8644.0811 | 3457.6324 | 2161.0203 | 0.16114 | 0.17724 | 0.31152 | 0 | 0 | 0 | 0 | 0 | 0 | 0 | 0 | 0 | 0 | 116.2 | 116200 | 100 | 4 | 4.13 | 0.02 | 0.030922 | 1402.4793 | 0 | 3525.2225 | 3525.2225 | 0 | 0 | 4.13 | 0 | 3.6691 | 3.6691 | 0.02 | 0.016715 | 1269.9256 | 0 | 3.3715 | 3.3715 | 0.02 | 0.015907 | 1204.8744 | 0 | 3.2516 | 3.2516 | 0.02 | 0.016067 | 1203.6967 | 0 | 3.2496 | 3.2496 | 0.02 | 0.016095 | 1203.7542 | 0 | 3.2497 | 3.2497 | 0.02 | 0.016095 | 1203.7675 | 6345.4005 | 2538.1602 | 1586.3501 | 0.058136 | 0.037823 | 0.24998 | -1607.2404 | -1607.2404 | -1607.2404 | 0 | 0 | 0 | 0 | 0 | 0 | 0
155.0667 | 155066.6667 | 133.3333 | 4 | 4.13 | 0.02 | 0.022748 | 1174.2575 | 0 | 4806.5837 | 4806.5837 | 0 | 0 | 4.13 | 0 | 3.2779 | 3.2779 | 0.02 | 0.017307 | 1217.8423 | 0 | 3.3499 | 3.3499 | 0.02 | 0.016713 | 1182.4712 | 0 | 3.2909 | 3.2909 | 0.02 | 0.01666 | 1181.3929 | 0 | 3.2891 | 3.2891 | 0.02 | 0.01666 | 1181.3423 | 0 | 3.289 | 3.289 | 0.02 | 0.016661 | 1181.3384 | 8651.8506 | 3460.7402 | 2162.9627 | 0.16079 | 0.17652 | 0.30949 | 0 | 0 | 0 | 0 | 0 | 0 | 0 | 0 | 0 | 0 | 116.3 | 116300 | 100 | 4 | 4.13 | 0.02 | 0.03092 | 1403.228 | 0 | 3528.4598 | 3528.4598 | 0 | 0 | 4.13 | 0 | 3.6712 | 3.6712 | 0.02 | 0.016713 | 1270.3811 | 0 | 3.3726 | 3.3726 | 0.02 | 0.015905 | 1205.3462 | 0 | 3.2526 | 3.2526 | 0.02 | 0.016065 | 1204.1908 | 0 | 3.2506 | 3.2506 | 0.02 | 0.016093 | 1204.2494 | 0 | 3.2507 | 3.2507 | 0.02 | 0.016093 | 1204.2627 | 6351.2276 | 2540.491 | 1587.8069 | 0.058058 | 0.03773 | 0.24882 | -1608.9351 | -1608.9351 | -1608.9351 | 0 | 0 | 0 | 0 | 0 | 0 | 0
155.2 | 155200 | 133.3333 | 4 | 4.13 | 0.02 | 0.022745 | 1174.9919 | 0 | 4810.9001 | 4810.9001 | 0 | 0 | 4.13 | 0 | 3.2793 | 3.2793 | 0.02 | 0.017305 | 1218.5463 | 0 | 3.3513 | 3.3513 | 0.02 | 0.01671 | 1183.1364 | 0 | 3.2922 | 3.2922 | 0.02 | 0.016657 | 1182.0678 | 0 | 3.2905 | 3.2905 | 0.02 | 0.016658 | 1182.0176 | 0 | 3.2904 | 3.2904 | 0.02 | 0.016658 | 1182.0137 | 8659.6201 | 3463.8481 | 2164.905 | 0.16044 | 0.1758 | 0.30747 | 0 | 0 | 0 | 0 | 0 | 0 | 0 | 0 | 0 | 0 | 116.4 | 116400 | 100 | 4 | 4.13 | 0.02 | 0.030918 | 1403.9766 | 0 | 3531.6971 | 3531.6971 | 0 | 0 | 4.13 | 0 | 3.6733 | 3.6733 | 0.02 | 0.016711 | 1270.8363 | 0 | 3.3737 | 3.3737 | 0.02 | 0.015903 | 1205.8178 | 0 | 3.2536 | 3.2536 | 0.02 | 0.016063 | 1204.6847 | 0 | 3.2517 | 3.2517 | 0.02 | 0.016091 | 1204.7445 | 0 | 3.2518 | 3.2518 | 0.02 | 0.016091 | 1204.7578 | 6357.0547 | 2542.8219 | 1589.2637 | 0.05798 | 0.037637 | 0.24767 | -1610.6287 | -1610.6287 | -1610.6287 | 0 | 0 | 0 | 0 | 0 | 0 | 0
155.3333 | 155333.3333 | 133.3333 | 4 | 4.13 | 0.02 | 0.022742 | 1175.7261 | 0 | 4815.2165 | 4815.2165 | 0 | 0 | 4.13 | 0 | 3.2807 | 3.2807 | 0.02 | 0.017302 | 1219.2498 | 0 | 3.3528 | 3.3528 | 0.02 | 0.016707 | 1183.8011 | 0 | 3.2935 | 3.2935 | 0.02 | 0.016655 | 1182.7424 | 0 | 3.2918 | 3.2918 | 0.02 | 0.016655 | 1182.6925 | 0 | 3.2917 | 3.2917 | 0.02 | 0.016655 | 1182.6887 | 8667.3897 | 3466.9559 | 2166.8474 | 0.16009 | 0.17509 | 0.30548 | 0 | 0 | 0 | 0 | 0 | 0 | 0 | 0 | 0 | 0 | 116.5 | 116500 | 100 | 4 | 4.13 | 0.02 | 0.030916 | 1404.7252 | 0 | 3534.9344 | 3534.9344 | 0 | 0 | 4.13 | 0 | 3.6753 | 3.6753 | 0.02 | 0.016709 | 1271.2912 | 0 | 3.3748 | 3.3748 | 0.02 | 0.015901 | 1206.2891 | 0 | 3.2546 | 3.2546 | 0.02 | 0.016061 | 1205.1784 | 0 | 3.2527 | 3.2527 | 0.02 | 0.016089 | 1205.2393 | 0 | 3.2528 | 3.2528 | 0.02 | 0.016089 | 1205.2526 | 6362.8819 | 2545.1528 | 1590.7205 | 0.057902 | 0.037544 | 0.24653 | -1612.3213 | -1612.3213 | -1612.3213 | 0 | 0 | 0 | 0 | 0 | 0 | 0
155.4667 | 155466.6667 | 133.3333 | 4 | 4.13 | 0.02 | 0.02274 | 1176.4603 | 0 | 4819.5329 | 4819.5329 | 0 | 0 | 4.13 | 0 | 3.2821 | 3.2821 | 0.02 | 0.017299 | 1219.953 | 0 | 3.3543 | 3.3543 | 0.02 | 0.016705 | 1184.4655 | 0 | 3.2948 | 3.2948 | 0.02 | 0.016652 | 1183.4165 | 0 | 3.2931 | 3.2931 | 0.02 | 0.016652 | 1183.3671 | 0 | 3.2931 | 3.2931 | 0.02 | 0.016653 | 1183.3632 | 8675.1592 | 3470.0637 | 2168.7898 | 0.15975 | 0.17438 | 0.3035 | 0 | 0 | 0 | 0 | 0 | 0 | 0 | 0 | 0 | 0 | 116.6 | 116600 | 100 | 4 | 4.13 | 0.02 | 0.030914 | 1405.4737 | 0 | 3538.1717 | 3538.1717 | 0 | 0 | 4.13 | 0 | 3.6774 | 3.6774 | 0.02 | 0.016707 | 1271.7458 | 0 | 3.3758 | 3.3758 | 0.02 | 0.015899 | 1206.7603 | 0 | 3.2556 | 3.2556 | 0.02 | 0.016059 | 1205.6718 | 0 | 3.2537 | 3.2537 | 0.02 | 0.016087 | 1205.7339 | 0 | 3.2538 | 3.2538 | 0.02 | 0.016087 | 1205.7472 | 6368.709 | 2547.4836 | 1592.1773 | 0.057825 | 0.037452 | 0.24539 | -1614.0129 | -1614.0129 | -1614.0129 | 0 | 0 | 0 | 0 | 0 | 0 | 0
155.6 | 155600 | 133.3333 | 4 | 4.13 | 0.02 | 0.022737 | 1177.1944 | 0 | 4823.8493 | 4823.8493 | 0 | 0 | 4.13 | 0 | 3.2835 | 3.2835 | 0.02 | 0.017297 | 1220.6557 | 0 | 3.3558 | 3.3558 | 0.02 | 0.016702 | 1185.1294 | 0 | 3.2961 | 3.2961 | 0.02 | 0.016649 | 1184.0903 | 0 | 3.2945 | 3.2945 | 0.02 | 0.01665 | 1184.0412 | 0 | 3.2944 | 3.2944 | 0.02 | 0.01665 | 1184.0374 | 8682.9287 | 3473.1715 | 2170.7322 | 0.15941 | 0.17368 | 0.30153 | 0 | 0 | 0 | 0 | 0 | 0 | 0 | 0 | 0 | 0 | 116.7 | 116700 | 100 | 4 | 4.13 | 0.02 | 0.030912 | 1406.2222 | 0 | 3541.409 | 3541.409 | 0 | 0 | 4.13 | 0 | 3.6795 | 3.6795 | 0.02 | 0.016705 | 1272.2 | 0 | 3.3769 | 3.3769 | 0.02 | 0.015897 | 1207.2312 | 0 | 3.2566 | 3.2566 | 0.02 | 0.016057 | 1206.165 | 0 | 3.2548 | 3.2548 | 0.02 | 0.016085 | 1206.2282 | 0 | 3.2549 | 3.2549 | 0.02 | 0.016085 | 1206.2416 | 6374.5362 | 2549.8145 | 1593.634 | 0.057747 | 0.03736 | 0.24426 | -1615.7034 | -1615.7034 | -1615.7034 | 0 | 0 | 0 | 0 | 0 | 0 | 0
155.7333 | 155733.3333 | 133.3333 | 4 | 4.13 | 0.02 | 0.022734 | 1177.9284 | 0 | 4828.1657 | 4828.1657 | 0 | 0 | 4.13 | 0 | 3.2849 | 3.2849 | 0.02 | 0.017294 | 1221.358 | 0 | 3.3573 | 3.3573 | 0.02 | 0.016699 | 1185.793 | 0 | 3.2975 | 3.2975 | 0.02 | 0.016647 | 1184.7638 | 0 | 3.2958 | 3.2958 | 0.02 | 0.016647 | 1184.715 | 0 | 3.2957 | 3.2957 | 0.02 | 0.016647 | 1184.7113 | 8690.6982 | 3476.2793 | 2172.6746 | 0.15906 | 0.17298 | 0.29958 | 0 | 0 | 0 | 0 | 0 | 0 | 0 | 0 | 0 | 0 | 116.8 | 116800 | 100 | 4 | 4.13 | 0.02 | 0.03091 | 1406.9707 | 0 | 3544.6463 | 3544.6463 | 0 | 0 | 4.13 | 0 | 3.6816 | 3.6816 | 0.02 | 0.016703 | 1272.654 | 0 | 3.378 | 3.378 | 0.02 | 0.015895 | 1207.7019 | 0 | 3.2576 | 3.2576 | 0.02 | 0.016055 | 1206.658 | 0 | 3.2558 | 3.2558 | 0.02 | 0.016083 | 1206.7224 | 0 | 3.2559 | 3.2559 | 0.02 | 0.016083 | 1206.7357 | 6380.3633 | 2552.1453 | 1595.0908 | 0.05767 | 0.037268 | 0.24313 | -1617.393 | -1617.393 | -1617.393 | 0 | 0 | 0 | 0 | 0 | 0 | 0
155.8667 | 155866.6667 | 133.3333 | 4 | 4.13 | 0.02 | 0.022732 | 1178.6623 | 0 | 4832.4821 | 4832.4821 | 0 | 0 | 4.13 | 0 | 3.2863 | 3.2863 | 0.02 | 0.017291 | 1222.0599 | 0 | 3.3588 | 3.3588 | 0.02 | 0.016697 | 1186.4561 | 0 | 3.2988 | 3.2988 | 0.02 | 0.016644 | 1185.4368 | 0 | 3.2972 | 3.2972 | 0.02 | 0.016644 | 1185.3884 | 0 | 3.2971 | 3.2971 | 0.02 | 0.016645 | 1185.3847 | 8698.4677 | 3479.3871 | 2174.6169 | 0.15872 | 0.17228 | 0.29765 | 0 | 0 | 0 | 0 | 0 | 0 | 0 | 0 | 0 | 0 | 116.9 | 116900 | 100 | 4 | 4.13 | 0.02 | 0.030908 | 1407.7191 | 0 | 3547.8836 | 3547.8836 | 0 | 0 | 4.13 | 0 | 3.6836 | 3.6836 | 0.02 | 0.016701 | 1273.1077 | 0 | 3.3791 | 3.3791 | 0.02 | 0.015893 | 1208.1724 | 0 | 3.2586 | 3.2586 | 0.02 | 0.016053 | 1207.1508 | 0 | 3.2569 | 3.2569 | 0.02 | 0.016081 | 1207.2163 | 0 | 3.257 | 3.257 | 0.02 | 0.016081 | 1207.2297 | 6386.1904 | 2554.4762 | 1596.5476 | 0.057593 | 0.037177 | 0.24202 | -1619.0814 | -1619.0814 | -1619.0814 | 0 | 0 | 0 | 0 | 0 | 0 | 0
156 | 156000 | 133.3333 | 4 | 4.13 | 0.02 | 0.022729 | 1179.3961 | 0 | 4836.7985 | 4836.7985 | 0 | 0 | 4.13 | 0 | 3.2878 | 3.2878 | 0.02 | 0.017289 | 1222.7614 | 0 | 3.3603 | 3.3603 | 0.02 | 0.016694 | 1187.1189 | 0 | 3.3001 | 3.3001 | 0.02 | 0.016641 | 1186.1095 | 0 | 3.2985 | 3.2985 | 0.02 | 0.016642 | 1186.0615 | 0 | 3.2984 | 3.2984 | 0.02 | 0.016642 | 1186.0578 | 8706.2373 | 3482.4949 | 2176.5593 | 0.15838 | 0.17159 | 0.29573 | 0 | 0 | 0 | 0 | 0 | 0 | 0 | 0 | 0 | 0 | 117 | 117000 | 100 | 4 | 4.13 | 0.02 | 0.030906 | 1408.4674 | 0 | 3551.1209 | 3551.1209 | 0 | 0 | 4.13 | 0 | 3.6857 | 3.6857 | 0.02 | 0.016699 | 1273.561 | 0 | 3.3802 | 3.3802 | 0.02 | 0.015891 | 1208.6427 | 0 | 3.2596 | 3.2596 | 0.02 | 0.016051 | 1207.6434 | 0 | 3.2579 | 3.2579 | 0.02 | 0.016079 | 1207.71 | 0 | 3.258 | 3.258 | 0.02 | 0.016079 | 1207.7234 | 6392.0176 | 2556.807 | 1598.0044 | 0.057516 | 0.037086 | 0.2409 | -1620.7689 | -1620.7689 | -1620.7689 | 0 | 0 | 0 | 0 | 0 | 0 | 0
156.1333 | 156133.3333 | 133.3333 | 4 | 4.13 | 0.02 | 0.022726 | 1180.1299 | 0 | 4841.1149 | 4841.1149 | 0 | 0 | 4.13 | 0 | 3.2892 | 3.2892 | 0.02 | 0.017286 | 1223.4625 | 0 | 3.3617 | 3.3617 | 0.02 | 0.016691 | 1187.7812 | 0 | 3.3015 | 3.3015 | 0.02 | 0.016639 | 1186.7818 | 0 | 3.2998 | 3.2998 | 0.02 | 0.016639 | 1186.7341 | 0 | 3.2998 | 3.2998 | 0.02 | 0.016639 | 1186.7304 | 8714.0068 | 3485.6027 | 2178.5017 | 0.15804 | 0.1709 | 0.29382 | 0 | 0 | 0 | 0 | 0 | 0 | 0 | 0 | 0 | 0 | 117.1 | 117100 | 100 | 4 | 4.13 | 0.02 | 0.030904 | 1409.2157 | 0 | 3554.3582 | 3554.3582 | 0 | 0 | 4.13 | 0 | 3.6878 | 3.6878 | 0.02 | 0.016697 | 1274.014 | 0 | 3.3813 | 3.3813 | 0.02 | 0.015889 | 1209.1128 | 0 | 3.2606 | 3.2606 | 0.02 | 0.016049 | 1208.1358 | 0 | 3.2589 | 3.2589 | 0.02 | 0.016077 | 1208.2035 | 0 | 3.2591 | 3.2591 | 0.02 | 0.016077 | 1208.2169 | 6397.8447 | 2559.1379 | 1599.4612 | 0.05744 | 0.036995 | 0.2398 | -1622.4553 | -1622.4553 | -1622.4553 | 0 | 0 | 0 | 0 | 0 | 0 | 0
156.2667 | 156266.6667 | 133.3333 | 4 | 4.13 | 0.02 | 0.022724 | 1180.8635 | 0 | 4845.4313 | 4845.4313 | 0 | 0 | 4.13 | 0 | 3.2906 | 3.2906 | 0.02 | 0.017283 | 1224.1631 | 0 | 3.3632 | 3.3632 | 0.02 | 0.016689 | 1188.4432 | 0 | 3.3028 | 3.3028 | 0.02 | 0.016636 | 1187.4537 | 0 | 3.3012 | 3.3012 | 0.02 | 0.016636 | 1187.4064 | 0 | 3.3011 | 3.3011 | 0.02 | 0.016637 | 1187.4027 | 8721.7763 | 3488.7105 | 2180.4441 | 0.15771 | 0.17021 | 0.29194 | 0 | 0 | 0 | 0 | 0 | 0 | 0 | 0 | 0 | 0 | 117.2 | 117200 | 100 | 4 | 4.13 | 0.02 | 0.030902 | 1409.964 | 0 | 3557.5955 | 3557.5955 | 0 | 0 | 4.13 | 0 | 3.6899 | 3.6899 | 0.02 | 0.016695 | 1274.4668 | 0 | 3.3824 | 3.3824 | 0.02 | 0.015887 | 1209.5827 | 0 | 3.2616 | 3.2616 | 0.02 | 0.016047 | 1208.628 | 0 | 3.26 | 3.26 | 0.02 | 0.016075 | 1208.6968 | 0 | 3.2601 | 3.2601 | 0.02 | 0.016075 | 1208.7102 | 6403.6719 | 2561.4687 | 1600.918 | 0.057363 | 0.036905 | 0.2387 | -1624.1407 | -1624.1407 | -1624.1407 | 0 | 0 | 0 | 0 | 0 | 0 | 0
156.4 | 156400 | 133.3333 | 4 | 4.13 | 0.02 | 0.022721 | 1181.5971 | 0 | 4849.7477 | 4849.7477 | 0 | 0 | 4.13 | 0 | 3.292 | 3.292 | 0.02 | 0.017281 | 1224.8634 | 0 | 3.3647 | 3.3647 | 0.02 | 0.016686 | 1189.1047 | 0 | 3.3041 | 3.3041 | 0.02 | 0.016633 | 1188.1252 | 0 | 3.3025 | 3.3025 | 0.02 | 0.016634 | 1188.0783 | 0 | 3.3024 | 3.3024 | 0.02 | 0.016634 | 1188.0746 | 8729.5458 | 3491.8183 | 2182.3865 | 0.15737 | 0.16953 | 0.29006 | 0 | 0 | 0 | 0 | 0 | 0 | 0 | 0 | 0 | 0 | 117.3 | 117300 | 100 | 4 | 4.13 | 0.02 | 0.0309 | 1410.7122 | 0 | 3560.8328 | 3560.8328 | 0 | 0 | 4.13 | 0 | 3.692 | 3.692 | 0.02 | 0.016693 | 1274.9192 | 0 | 3.3835 | 3.3835 | 0.02 | 0.015885 | 1210.0524 | 0 | 3.2626 | 3.2626 | 0.02 | 0.016045 | 1209.1199 | 0 | 3.261 | 3.261 | 0.02 | 0.016073 | 1209.1899 | 0 | 3.2611 | 3.2611 | 0.02 | 0.016073 | 1209.2033 | 6409.499 | 2563.7996 | 1602.3748 | 0.057287 | 0.036814 | 0.23761 | -1625.825 | -1625.825 | -1625.825 | 0 | 0 | 0 | 0 | 0 | 0 | 0
156.5333 | 156533.3333 | 133.3333 | 4 | 4.13 | 0.02 | 0.022718 | 1182.3306 | 0 | 4854.0641 | 4854.0641 | 0 | 0 | 4.13 | 0 | 3.2935 | 3.2935 | 0.02 | 0.017278 | 1225.5632 | 0 | 3.3662 | 3.3662 | 0.02 | 0.016683 | 1189.7659 | 0 | 3.3054 | 3.3054 | 0.02 | 0.016631 | 1188.7964 | 0 | 3.3039 | 3.3039 | 0.02 | 0.016631 | 1188.7498 | 0 | 3.3038 | 3.3038 | 0.02 | 0.016631 | 1188.7462 | 8737.3153 | 3494.9261 | 2184.3288 | 0.15703 | 0.16885 | 0.2882 | 0 | 0 | 0 | 0 | 0 | 0 | 0 | 0 | 0 | 0 | 117.4 | 117400 | 100 | 4 | 4.13 | 0.02 | 0.030898 | 1411.4604 | 0 | 3564.0701 | 3564.0701 | 0 | 0 | 4.13 | 0 | 3.6941 | 3.6941 | 0.02 | 0.016691 | 1275.3713 | 0 | 3.3846 | 3.3846 | 0.02 | 0.015883 | 1210.5218 | 0 | 3.2636 | 3.2636 | 0.02 | 0.016043 | 1209.6116 | 0 | 3.2621 | 3.2621 | 0.02 | 0.016071 | 1209.6827 | 0 | 3.2622 | 3.2622 | 0.02 | 0.016071 | 1209.6961 | 6415.3261 | 2566.1305 | 1603.8315 | 0.057211 | 0.036725 | 0.23652 | -1627.5084 | -1627.5084 | -1627.5084 | 0 | 0 | 0 | 0 | 0 | 0 | 0
156.6667 | 156666.6667 | 133.3333 | 4 | 4.13 | 0.02 | 0.022716 | 1183.0639 | 0 | 4858.3805 | 4858.3805 | 0 | 0 | 4.13 | 0 | 3.2949 | 3.2949 | 0.02 | 0.017275 | 1226.2627 | 0 | 3.3677 | 3.3677 | 0.02 | 0.016681 | 1190.4266 | 0 | 3.3068 | 3.3068 | 0.02 | 0.016628 | 1189.4672 | 0 | 3.3052 | 3.3052 | 0.02 | 0.016628 | 1189.4209 | 0 | 3.3051 | 3.3051 | 0.02 | 0.016629 | 1189.4173 | 8745.0849 | 3498.0339 | 2186.2712 | 0.1567 | 0.16818 | 0.28636 | 0 | 0 | 0 | 0 | 0 | 0 | 0 | 0 | 0 | 0 | 117.5 | 117500 | 100 | 4 | 4.13 | 0.02 | 0.030896 | 1412.2085 | 0 | 3567.3074 | 3567.3074 | 0 | 0 | 4.13 | 0 | 3.6962 | 3.6962 | 0.02 | 0.016689 | 1275.8231 | 0 | 3.3856 | 3.3856 | 0.02 | 0.015881 | 1210.9911 | 0 | 3.2647 | 3.2647 | 0.02 | 0.016041 | 1210.1032 | 0 | 3.2631 | 3.2631 | 0.02 | 0.016069 | 1210.1753 | 0 | 3.2632 | 3.2632 | 0.02 | 0.016069 | 1210.1887 | 6421.1533 | 2568.4613 | 1605.2883 | 0.057135 | 0.036635 | 0.23544 | -1629.1907 | -1629.1907 | -1629.1907 | 0 | 0 | 0 | 0 | 0 | 0 | 0
156.8 | 156800 | 133.3333 | 4 | 4.13 | 0.02 | 0.022713 | 1183.7973 | 0 | 4862.6969 | 4862.6969 | 0 | 0 | 4.13 | 0 | 3.2963 | 3.2963 | 0.02 | 0.017273 | 1226.9617 | 0 | 3.3692 | 3.3692 | 0.02 | 0.016678 | 1191.087 | 0 | 3.3081 | 3.3081 | 0.02 | 0.016625 | 1190.1376 | 0 | 3.3066 | 3.3066 | 0.02 | 0.016626 | 1190.0916 | 0 | 3.3065 | 3.3065 | 0.02 | 0.016626 | 1190.0881 | 8752.8544 | 3501.1417 | 2188.2136 | 0.15637 | 0.16751 | 0.28453 | 0 | 0 | 0 | 0 | 0 | 0 | 0 | 0 | 0 | 0 | 117.6 | 117600 | 100 | 4 | 4.13 | 0.02 | 0.030894 | 1412.9565 | 0 | 3570.5447 | 3570.5447 | 0 | 0 | 4.13 | 0 | 3.6983 | 3.6983 | 0.02 | 0.016687 | 1276.2745 | 0 | 3.3867 | 3.3867 | 0.02 | 0.015879 | 1211.4601 | 0 | 3.2657 | 3.2657 | 0.02 | 0.016039 | 1210.5945 | 0 | 3.2642 | 3.2642 | 0.02 | 0.016067 | 1210.6677 | 0 | 3.2643 | 3.2643 | 0.02 | 0.016067 | 1210.6811 | 6426.9804 | 2570.7922 | 1606.7451 | 0.057059 | 0.036546 | 0.23436 | -1630.8719 | -1630.8719 | -1630.8719 | 0 | 0 | 0 | 0 | 0 | 0 | 0
156.9333 | 156933.3333 | 133.3333 | 4 | 4.13 | 0.02 | 0.02271 | 1184.5305 | 0 | 4867.0133 | 4867.0133 | 0 | 0 | 4.13 | 0 | 3.2978 | 3.2978 | 0.02 | 0.01727 | 1227.6603 | 0 | 3.3707 | 3.3707 | 0.02 | 0.016675 | 1191.747 | 0 | 3.3094 | 3.3094 | 0.02 | 0.016623 | 1190.8076 | 0 | 3.3079 | 3.3079 | 0.02 | 0.016623 | 1190.762 | 0 | 3.3078 | 3.3078 | 0.02 | 0.016623 | 1190.7585 | 8760.6239 | 3504.2496 | 2190.156 | 0.15604 | 0.16684 | 0.28271 | 0 | 0 | 0 | 0 | 0 | 0 | 0 | 0 | 0 | 0 | 117.7 | 117700 | 100 | 4 | 4.13 | 0.02 | 0.030892 | 1413.7046 | 0 | 3573.782 | 3573.782 | 0 | 0 | 4.13 | 0 | 3.7004 | 3.7004 | 0.02 | 0.016685 | 1276.7257 | 0 | 3.3878 | 3.3878 | 0.02 | 0.015877 | 1211.9289 | 0 | 3.2667 | 3.2667 | 0.02 | 0.016037 | 1211.0856 | 0 | 3.2652 | 3.2652 | 0.02 | 0.016065 | 1211.1599 | 0 | 3.2653 | 3.2653 | 0.02 | 0.016065 | 1211.1733 | 6432.8076 | 2573.123 | 1608.2019 | 0.056984 | 0.036457 | 0.23329 | -1632.5522 | -1632.5522 | -1632.5522 | 0 | 0 | 0 | 0 | 0 | 0 | 0
157.0667 | 157066.6667 | 133.3333 | 4 | 4.13 | 0.02 | 0.022708 | 1185.2636 | 0 | 4871.3297 | 4871.3297 | 0 | 0 | 4.13 | 0 | 3.2992 | 3.2992 | 0.02 | 0.017267 | 1228.3585 | 0 | 3.3722 | 3.3722 | 0.02 | 0.016673 | 1192.4065 | 0 | 3.3108 | 3.3108 | 0.02 | 0.01662 | 1191.4772 | 0 | 3.3093 | 3.3093 | 0.02 | 0.01662 | 1191.432 | 0 | 3.3092 | 3.3092 | 0.02 | 0.016621 | 1191.4285 | 8768.3934 | 3507.3574 | 2192.0984 | 0.15571 | 0.16618 | 0.28091 | 0 | 0 | 0 | 0 | 0 | 0 | 0 | 0 | 0 | 0 | 117.8 | 117800 | 100 | 4 | 4.13 | 0.02 | 0.03089 | 1414.4525 | 0 | 3577.0193 | 3577.0193 | 0 | 0 | 4.13 | 0 | 3.7025 | 3.7025 | 0.02 | 0.016683 | 1277.1766 | 0 | 3.3889 | 3.3889 | 0.02 | 0.015875 | 1212.3975 | 0 | 3.2677 | 3.2677 | 0.02 | 0.016035 | 1211.5765 | 0 | 3.2662 | 3.2662 | 0.02 | 0.016063 | 1211.6518 | 0 | 3.2664 | 3.2664 | 0.02 | 0.016063 | 1211.6653 | 6438.6347 | 2575.4539 | 1609.6587 | 0.056909 | 0.036369 | 0.23223 | -1634.2314 | -1634.2314 | -1634.2314 | 0 | 0 | 0 | 0 | 0 | 0 | 0
157.2 | 157200 | 133.3333 | 4 | 4.13 | 0.02 | 0.022705 | 1185.9967 | 0 | 4875.6461 | 4875.6461 | 0 | 0 | 4.13 | 0 | 3.3006 | 3.3006 | 0.02 | 0.017265 | 1229.0563 | 0 | 3.3737 | 3.3737 | 0.02 | 0.01667 | 1193.0657 | 0 | 3.3121 | 3.3121 | 0.02 | 0.016617 | 1192.1465 | 0 | 3.3106 | 3.3106 | 0.02 | 0.016618 | 1192.1016 | 0 | 3.3105 | 3.3105 | 0.02 | 0.016618 | 1192.0981 | 8776.1629 | 3510.4652 | 2194.0407 | 0.15538 | 0.16552 | 0.27913 | 0 | 0 | 0 | 0 | 0 | 0 | 0 | 0 | 0 | 0 | 117.9 | 117900 | 100 | 4 | 4.13 | 0.02 | 0.030888 | 1415.2004 | 0 | 3580.2566 | 3580.2566 | 0 | 0 | 4.13 | 0 | 3.7046 | 3.7046 | 0.02 | 0.016681 | 1277.6271 | 0 | 3.39 | 3.39 | 0.02 | 0.015873 | 1212.8659 | 0 | 3.2687 | 3.2687 | 0.02 | 0.016033 | 1212.0671 | 0 | 3.2673 | 3.2673 | 0.02 | 0.016061 | 1212.1436 | 0 | 3.2674 | 3.2674 | 0.02 | 0.016061 | 1212.1571 | 6444.4618 | 2577.7847 | 1611.1155 | 0.056833 | 0.036281 | 0.23118 | -1635.9096 | -1635.9096 | -1635.9096 | 0 | 0 | 0 | 0 | 0 | 0 | 0
157.3333 | 157333.3333 | 133.3333 | 4 | 4.13 | 0.02 | 0.022702 | 1186.7296 | 0 | 4879.9625 | 4879.9625 | 0 | 0 | 4.13 | 0 | 3.3021 | 3.3021 | 0.02 | 0.017262 | 1229.7537 | 0 | 3.3752 | 3.3752 | 0.02 | 0.016667 | 1193.7245 | 0 | 3.3135 | 3.3135 | 0.02 | 0.016615 | 1192.8154 | 0 | 3.312 | 3.312 | 0.02 | 0.016615 | 1192.7708 | 0 | 3.3119 | 3.3119 | 0.02 | 0.016615 | 1192.7674 | 8783.9325 | 3513.573 | 2195.9831 | 0.15505 | 0.16486 | 0.27735 | 0 | 0 | 0 | 0 | 0 | 0 | 0 | 0 | 0 | 0 | 118 | 118000 | 100 | 4 | 4.13 | 0.02 | 0.030886 | 1415.9483 | 0 | 3583.4939 | 3583.4939 | 0 | 0 | 4.13 | 0 | 3.7067 | 3.7067 | 0.02 | 0.016679 | 1278.0774 | 0 | 3.3911 | 3.3911 | 0.02 | 0.015871 | 1213.3341 | 0 | 3.2697 | 3.2697 | 0.02 | 0.016031 | 1212.5576 | 0 | 3.2683 | 3.2683 | 0.02 | 0.016059 | 1212.6351 | 0 | 3.2685 | 3.2685 | 0.02 | 0.016059 | 1212.6486 | 6450.289 | 2580.1156 | 1612.5722 | 0.056758 | 0.036193 | 0.23012 | -1637.5867 | -1637.5867 | -1637.5867 | 0 | 0 | 0 | 0 | 0 | 0 | 0
157.4667 | 157466.6667 | 133.3333 | 4 | 4.13 | 0.02 | 0.0227 | 1187.4625 | 0 | 4884.2789 | 4884.2789 | 0 | 0 | 4.13 | 0 | 3.3035 | 3.3035 | 0.02 | 0.017259 | 1230.4506 | 0 | 3.3767 | 3.3767 | 0.02 | 0.016665 | 1194.3828 | 0 | 3.3148 | 3.3148 | 0.02 | 0.016612 | 1193.4839 | 0 | 3.3133 | 3.3133 | 0.02 | 0.016612 | 1193.4396 | 0 | 3.3132 | 3.3132 | 0.02 | 0.016613 | 1193.4362 | 8791.702 | 3516.6808 | 2197.9255 | 0.15472 | 0.16421 | 0.27559 | 0 | 0 | 0 | 0 | 0 | 0 | 0 | 0 | 0 | 0 | 118.1 | 118100 | 100 | 4 | 4.13 | 0.02 | 0.030884 | 1416.6961 | 0 | 3586.7312 | 3586.7312 | 0 | 0 | 4.13 | 0 | 3.7088 | 3.7088 | 0.02 | 0.016677 | 1278.5273 | 0 | 3.3922 | 3.3922 | 0.02 | 0.015869 | 1213.8021 | 0 | 3.2707 | 3.2707 | 0.02 | 0.016029 | 1213.0478 | 0 | 3.2694 | 3.2694 | 0.02 | 0.016057 | 1213.1264 | 0 | 3.2695 | 3.2695 | 0.02 | 0.016057 | 1213.1399 | 6456.1161 | 2582.4465 | 1614.029 | 0.056684 | 0.036105 | 0.22908 | -1639.2629 | -1639.2629 | -1639.2629 | 0 | 0 | 0 | 0 | 0 | 0 | 0
157.6 | 157600 | 133.3333 | 4 | 4.13 | 0.02 | 0.022697 | 1188.1953 | 0 | 4888.5953 | 4888.5953 | 0 | 0 | 4.13 | 0 | 3.305 | 3.305 | 0.02 | 0.017257 | 1231.1472 | 0 | 3.3782 | 3.3782 | 0.02 | 0.016662 | 1195.0408 | 0 | 3.3161 | 3.3161 | 0.02 | 0.016609 | 1194.1521 | 0 | 3.3147 | 3.3147 | 0.02 | 0.01661 | 1194.1081 | 0 | 3.3146 | 3.3146 | 0.02 | 0.01661 | 1194.1047 | 8799.4715 | 3519.7886 | 2199.8679 | 0.1544 | 0.16356 | 0.27385 | 0 | 0 | 0 | 0 | 0 | 0 | 0 | 0 | 0 | 0 | 118.2 | 118200 | 100 | 4 | 4.13 | 0.02 | 0.030882 | 1417.4439 | 0 | 3589.9685 | 3589.9685 | 0 | 0 | 4.13 | 0 | 3.7109 | 3.7109 | 0.02 | 0.016675 | 1278.9769 | 0 | 3.3933 | 3.3933 | 0.02 | 0.015867 | 1214.2699 | 0 | 3.2717 | 3.2717 | 0.02 | 0.016027 | 1213.5379 | 0 | 3.2704 | 3.2704 | 0.02 | 0.016055 | 1213.6175 | 0 | 3.2706 | 3.2706 | 0.02 | 0.016055 | 1213.631 | 6461.9433 | 2584.7773 | 1615.4858 | 0.056609 | 0.036018 | 0.22804 | -1640.938 | -1640.938 | -1640.938 | 0 | 0 | 0 | 0 | 0 | 0 | 0
157.7333 | 157733.3333 | 133.3333 | 4 | 4.13 | 0.02 | 0.022694 | 1188.928 | 0 | 4892.9117 | 4892.9117 | 0 | 0 | 4.13 | 0 | 3.3064 | 3.3064 | 0.02 | 0.017254 | 1231.8433 | 0 | 3.3797 | 3.3797 | 0.02 | 0.016659 | 1195.6984 | 0 | 3.3175 | 3.3175 | 0.02 | 0.016607 | 1194.8198 | 0 | 3.316 | 3.316 | 0.02 | 0.016607 | 1194.7761 | 0 | 3.316 | 3.316 | 0.02 | 0.016607 | 1194.7728 | 8807.241 | 3522.8964 | 2201.8103 | 0.15407 | 0.16292 | 0.27212 | 0 | 0 | 0 | 0 | 0 | 0 | 0 | 0 | 0 | 0 | 118.3 | 118300 | 100 | 4 | 4.13 | 0.02 | 0.03088 | 1418.1916 | 0 | 3593.2058 | 3593.2058 | 0 | 0 | 4.13 | 0 | 3.713 | 3.713 | 0.02 | 0.016673 | 1279.4262 | 0 | 3.3944 | 3.3944 | 0.02 | 0.015865 | 1214.7375 | 0 | 3.2727 | 3.2727 | 0.02 | 0.016025 | 1214.0277 | 0 | 3.2715 | 3.2715 | 0.02 | 0.016053 | 1214.1084 | 0 | 3.2716 | 3.2716 | 0.02 | 0.016053 | 1214.1219 | 6467.7704 | 2587.1082 | 1616.9426 | 0.056535 | 0.035931 | 0.22701 | -1642.6121 | -1642.6121 | -1642.6121 | 0 | 0 | 0 | 0 | 0 | 0 | 0
157.8667 | 157866.6667 | 133.3333 | 4 | 4.13 | 0.02 | 0.022692 | 1189.6606 | 0 | 4897.2281 | 4897.2281 | 0 | 0 | 4.13 | 0 | 3.3078 | 3.3078 | 0.02 | 0.017251 | 1232.5391 | 0 | 3.3812 | 3.3812 | 0.02 | 0.016657 | 1196.3555 | 0 | 3.3188 | 3.3188 | 0.02 | 0.016604 | 1195.4872 | 0 | 3.3174 | 3.3174 | 0.02 | 0.016604 | 1195.4438 | 0 | 3.3173 | 3.3173 | 0.02 | 0.016605 | 1195.4405 | 8815.0105 | 3526.0042 | 2203.7526 | 0.15375 | 0.16227 | 0.2704 | 0 | 0 | 0 | 0 | 0 | 0 | 0 | 0 | 0 | 0 | 118.4 | 118400 | 100 | 4 | 4.13 | 0.02 | 0.030878 | 1418.9393 | 0 | 3596.4431 | 3596.4431 | 0 | 0 | 4.13 | 0 | 3.7151 | 3.7151 | 0.02 | 0.016671 | 1279.8752 | 0 | 3.3955 | 3.3955 | 0.02 | 0.015863 | 1215.2048 | 0 | 3.2737 | 3.2737 | 0.02 | 0.016023 | 1214.5173 | 0 | 3.2725 | 3.2725 | 0.02 | 0.016051 | 1214.599 | 0 | 3.2727 | 3.2727 | 0.02 | 0.016051 | 1214.6125 | 6473.5975 | 2589.439 | 1618.3994 | 0.05646 | 0.035845 | 0.22598 | -1644.2852 | -1644.2852 | -1644.2852 | 0 | 0 | 0 | 0 | 0 | 0 | 0
158 | 158000 | 133.3333 | 4 | 4.13 | 0.02 | 0.022689 | 1190.3932 | 0 | 4901.5445 | 4901.5445 | 0 | 0 | 4.13 | 0 | 3.3093 | 3.3093 | 0.02 | 0.017249 | 1233.2344 | 0 | 3.3827 | 3.3827 | 0.02 | 0.016654 | 1197.0123 | 0 | 3.3202 | 3.3202 | 0.02 | 0.016601 | 1196.1542 | 0 | 3.3187 | 3.3187 | 0.02 | 0.016602 | 1196.1112 | 0 | 3.3187 | 3.3187 | 0.02 | 0.016602 | 1196.1079 | 8822.7801 | 3529.112 | 2205.695 | 0.15343 | 0.16164 | 0.26869 | 0 | 0 | 0 | 0 | 0 | 0 | 0 | 0 | 0 | 0 | 118.5 | 118500 | 100 | 4 | 4.13 | 0.02 | 0.030876 | 1419.6869 | 0 | 3599.6804 | 3599.6804 | 0 | 0 | 4.13 | 0 | 3.7172 | 3.7172 | 0.02 | 0.016669 | 1280.3239 | 0 | 3.3965 | 3.3965 | 0.02 | 0.015861 | 1215.672 | 0 | 3.2747 | 3.2747 | 0.02 | 0.016021 | 1215.0067 | 0 | 3.2736 | 3.2736 | 0.02 | 0.016049 | 1215.0895 | 0 | 3.2737 | 3.2737 | 0.02 | 0.016049 | 1215.103 | 6479.4247 | 2591.7699 | 1619.8562 | 0.056386 | 0.035758 | 0.22496 | -1645.9572 | -1645.9572 | -1645.9572 | 0 | 0 | 0 | 0 | 0 | 0 | 0
158.1333 | 158133.3333 | 133.3333 | 4 | 4.13 | 0.02 | 0.022686 | 1191.1256 | 0 | 4905.8609 | 4905.8609 | 0 | 0 | 4.13 | 0 | 3.3107 | 3.3107 | 0.02 | 0.017246 | 1233.9293 | 0 | 3.3842 | 3.3842 | 0.02 | 0.016651 | 1197.6687 | 0 | 3.3215 | 3.3215 | 0.02 | 0.016599 | 1196.8208 | 0 | 3.3201 | 3.3201 | 0.02 | 0.016599 | 1196.7781 | 0 | 3.32 | 3.32 | 0.02 | 0.016599 | 1196.7748 | 8830.5496 | 3532.2198 | 2207.6374 | 0.15311 | 0.161 | 0.267 | 0 | 0 | 0 | 0 | 0 | 0 | 0 | 0 | 0 | 0 | 118.6 | 118600 | 100 | 4 | 4.13 | 0.02 | 0.030874 | 1420.4345 | 0 | 3602.9177 | 3602.9177 | 0 | 0 | 4.13 | 0 | 3.7194 | 3.7194 | 0.02 | 0.016667 | 1280.7723 | 0 | 3.3976 | 3.3976 | 0.02 | 0.015859 | 1216.1389 | 0 | 3.2757 | 3.2757 | 0.02 | 0.016019 | 1215.4959 | 0 | 3.2746 | 3.2746 | 0.02 | 0.016047 | 1215.5797 | 0 | 3.2748 | 3.2748 | 0.02 | 0.016047 | 1215.5932 | 6485.2518 | 2594.1007 | 1621.313 | 0.056312 | 0.035672 | 0.22394 | -1647.6283 | -1647.6283 | -1647.6283 | 0 | 0 | 0 | 0 | 0 | 0 | 0
158.2667 | 158266.6667 | 133.3333 | 4 | 4.13 | 0.02 | 0.022684 | 1191.858 | 0 | 4910.1773 | 4910.1773 | 0 | 0 | 4.13 | 0 | 3.3122 | 3.3122 | 0.02 | 0.017243 | 1234.6238 | 0 | 3.3857 | 3.3857 | 0.02 | 0.016649 | 1198.3247 | 0 | 3.3228 | 3.3228 | 0.02 | 0.016596 | 1197.4871 | 0 | 3.3215 | 3.3215 | 0.02 | 0.016596 | 1197.4447 | 0 | 3.3214 | 3.3214 | 0.02 | 0.016597 | 1197.4414 | 8838.3191 | 3535.3276 | 2209.5798 | 0.15279 | 0.16037 | 0.26532 | 0 | 0 | 0 | 0 | 0 | 0 | 0 | 0 | 0 | 0 | 118.7 | 118700 | 100 | 4 | 4.13 | 0.02 | 0.030872 | 1421.182 | 0 | 3606.155 | 3606.155 | 0 | 0 | 4.13 | 0 | 3.7215 | 3.7215 | 0.02 | 0.016665 | 1281.2204 | 0 | 3.3987 | 3.3987 | 0.02 | 0.015857 | 1216.6057 | 0 | 3.2768 | 3.2768 | 0.02 | 0.016017 | 1215.9849 | 0 | 3.2757 | 3.2757 | 0.02 | 0.016045 | 1216.0697 | 0 | 3.2758 | 3.2758 | 0.02 | 0.016045 | 1216.0832 | 6491.079 | 2596.4316 | 1622.7697 | 0.056239 | 0.035586 | 0.22293 | -1649.2983 | -1649.2983 | -1649.2983 | 0 | 0 | 0 | 0 | 0 | 0 | 0
158.4 | 158400 | 133.3333 | 4 | 4.13 | 0.02 | 0.022681 | 1192.5902 | 0 | 4914.4937 | 4914.4937 | 0 | 0 | 4.13 | 0 | 3.3137 | 3.3137 | 0.02 | 0.017241 | 1235.3179 | 0 | 3.3872 | 3.3872 | 0.02 | 0.016646 | 1198.9803 | 0 | 3.3242 | 3.3242 | 0.02 | 0.016593 | 1198.153 | 0 | 3.3228 | 3.3228 | 0.02 | 0.016594 | 1198.1108 | 0 | 3.3227 | 3.3227 | 0.02 | 0.016594 | 1198.1076 | 8846.0886 | 3538.4354 | 2211.5222 | 0.15247 | 0.15974 | 0.26366 | 0 | 0 | 0 | 0 | 0 | 0 | 0 | 0 | 0 | 0 | 118.8 | 118800 | 100 | 4 | 4.13 | 0.02 | 0.03087 | 1421.9295 | 0 | 3609.3923 | 3609.3923 | 0 | 0 | 4.13 | 0 | 3.7236 | 3.7236 | 0.02 | 0.016663 | 1281.6681 | 0 | 3.3998 | 3.3998 | 0.02 | 0.015855 | 1217.0722 | 0 | 3.2778 | 3.2778 | 0.02 | 0.016015 | 1216.4736 | 0 | 3.2767 | 3.2767 | 0.02 | 0.016043 | 1216.5595 | 0 | 3.2769 | 3.2769 | 0.02 | 0.016043 | 1216.573 | 6496.9061 | 2598.7624 | 1624.2265 | 0.056165 | 0.035501 | 0.22193 | -1650.9673 | -1650.9673 | -1650.9673 | 0 | 0 | 0 | 0 | 0 | 0 | 0
158.5333 | 158533.3333 | 133.3333 | 4 | 4.13 | 0.02 | 0.022678 | 1193.3224 | 0 | 4918.8101 | 4918.8101 | 0 | 0 | 4.13 | 0 | 3.3151 | 3.3151 | 0.02 | 0.017238 | 1236.0115 | 0 | 3.3887 | 3.3887 | 0.02 | 0.016643 | 1199.6355 | 0 | 3.3255 | 3.3255 | 0.02 | 0.016591 | 1198.8185 | 0 | 3.3242 | 3.3242 | 0.02 | 0.016591 | 1198.7766 | 0 | 3.3241 | 3.3241 | 0.02 | 0.016591 | 1198.7734 | 8853.8581 | 3541.5433 | 2213.4645 | 0.15215 | 0.15912 | 0.26201 | 0 | 0 | 0 | 0 | 0 | 0 | 0 | 0 | 0 | 0 | 118.9 | 118900 | 100 | 4 | 4.13 | 0.02 | 0.030868 | 1422.6769 | 0 | 3612.6296 | 3612.6296 | 0 | 0 | 4.13 | 0 | 3.7257 | 3.7257 | 0.02 | 0.016661 | 1282.1156 | 0 | 3.4009 | 3.4009 | 0.02 | 0.015853 | 1217.5385 | 0 | 3.2788 | 3.2788 | 0.02 | 0.016013 | 1216.9622 | 0 | 3.2778 | 3.2778 | 0.02 | 0.016041 | 1217.049 | 0 | 3.2779 | 3.2779 | 0.02 | 0.016041 | 1217.0625 | 6502.7332 | 2601.0933 | 1625.6833 | 0.056092 | 0.035416 | 0.22093 | -1652.6353 | -1652.6353 | -1652.6353 | 0 | 0 | 0 | 0 | 0 | 0 | 0
158.6667 | 158666.6667 | 133.3333 | 4 | 4.13 | 0.02 | 0.022676 | 1194.0545 | 0 | 4923.1265 | 4923.1265 | 0 | 0 | 4.13 | 0 | 3.3166 | 3.3166 | 0.02 | 0.017235 | 1236.7048 | 0 | 3.3902 | 3.3902 | 0.02 | 0.016641 | 1200.2903 | 0 | 3.3269 | 3.3269 | 0.02 | 0.016588 | 1199.4836 | 0 | 3.3255 | 3.3255 | 0.02 | 0.016588 | 1199.442 | 0 | 3.3255 | 3.3255 | 0.02 | 0.016589 | 1199.4389 | 8861.6277 | 3544.6511 | 2215.4069 | 0.15183 | 0.1585 | 0.26037 | 0 | 0 | 0 | 0 | 0 | 0 | 0 | 0 | 0 | 0 | 119 | 119000 | 100 | 4 | 4.13 | 0.02 | 0.030866 | 1423.4243 | 0 | 3615.8669 | 3615.8669 | 0 | 0 | 4.13 | 0 | 3.7279 | 3.7279 | 0.02 | 0.016659 | 1282.5627 | 0 | 3.402 | 3.402 | 0.02 | 0.015851 | 1218.0046 | 0 | 3.2798 | 3.2798 | 0.02 | 0.016011 | 1217.4505 | 0 | 3.2788 | 3.2788 | 0.02 | 0.016039 | 1217.5384 | 0 | 3.279 | 3.279 | 0.02 | 0.016039 | 1217.5519 | 6508.5604 | 2603.4242 | 1627.1401 | 0.056019 | 0.035331 | 0.21994 | -1654.3022 | -1654.3022 | -1654.3022 | 0 | 0 | 0 | 0 | 0 | 0 | 0
158.8 | 158800 | 133.3333 | 4 | 4.13 | 0.02 | 0.022673 | 1194.7865 | 0 | 4927.4429 | 4927.4429 | 0 | 0 | 4.13 | 0 | 3.318 | 3.318 | 0.02 | 0.017233 | 1237.3976 | 0 | 3.3917 | 3.3917 | 0.02 | 0.016638 | 1200.9447 | 0 | 3.3282 | 3.3282 | 0.02 | 0.016585 | 1200.1483 | 0 | 3.3269 | 3.3269 | 0.02 | 0.016586 | 1200.1071 | 0 | 3.3268 | 3.3268 | 0.02 | 0.016586 | 1200.1039 | 8869.3972 | 3547.7589 | 2217.3493 | 0.15152 | 0.15788 | 0.25874 | 0 | 0 | 0 | 0 | 0 | 0 | 0 | 0 | 0 | 0 | 119.1 | 119100 | 100 | 4 | 4.13 | 0.02 | 0.030864 | 1424.1717 | 0 | 3619.1042 | 3619.1042 | 0 | 0 | 4.13 | 0 | 3.73 | 3.73 | 0.02 | 0.016657 | 1283.0096 | 0 | 3.4031 | 3.4031 | 0.02 | 0.015849 | 1218.4705 | 0 | 3.2808 | 3.2808 | 0.02 | 0.016009 | 1217.9386 | 0 | 3.2799 | 3.2799 | 0.02 | 0.016037 | 1218.0275 | 0 | 3.28 | 3.28 | 0.02 | 0.016037 | 1218.041 | 6514.3875 | 2605.755 | 1628.5969 | 0.055946 | 0.035247 | 0.21895 | -1655.9682 | -1655.9682 | -1655.9682 | 0 | 0 | 0 | 0 | 0 | 0 | 0
158.9333 | 158933.3333 | 133.3333 | 4 | 4.13 | 0.02 | 0.02267 | 1195.5185 | 0 | 4931.7593 | 4931.7593 | 0 | 0 | 4.13 | 0 | 3.3195 | 3.3195 | 0.02 | 0.01723 | 1238.0901 | 0 | 3.3933 | 3.3933 | 0.02 | 0.016635 | 1201.5987 | 0 | 3.3296 | 3.3296 | 0.02 | 0.016583 | 1200.8127 | 0 | 3.3283 | 3.3283 | 0.02 | 0.016583 | 1200.7717 | 0 | 3.3282 | 3.3282 | 0.02 | 0.016583 | 1200.7686 | 8877.1667 | 3550.8667 | 2219.2917 | 0.1512 | 0.15726 | 0.25712 | 0 | 0 | 0 | 0 | 0 | 0 | 0 | 0 | 0 | 0 | 119.2 | 119200 | 100 | 4 | 4.13 | 0.02 | 0.030862 | 1424.9189 | 0 | 3622.3415 | 3622.3415 | 0 | 0 | 4.13 | 0 | 3.7321 | 3.7321 | 0.02 | 0.016655 | 1283.4561 | 0 | 3.4042 | 3.4042 | 0.02 | 0.015847 | 1218.9362 | 0 | 3.2818 | 3.2818 | 0.02 | 0.016007 | 1218.4266 | 0 | 3.2809 | 3.2809 | 0.02 | 0.016035 | 1218.5164 | 0 | 3.2811 | 3.2811 | 0.02 | 0.016035 | 1218.5299 | 6520.2147 | 2608.0859 | 1630.0537 | 0.055873 | 0.035162 | 0.21797 | -1657.6331 | -1657.6331 | -1657.6331 | 0 | 0 | 0 | 0 | 0 | 0 | 0
159.0667 | 159066.6667 | 133.3333 | 4 | 4.13 | 0.02 | 0.022668 | 1196.2503 | 0 | 4936.0757 | 4936.0757 | 0 | 0 | 4.13 | 0 | 3.321 | 3.321 | 0.02 | 0.017227 | 1238.7821 | 0 | 3.3948 | 3.3948 | 0.02 | 0.016633 | 1202.2523 | 0 | 3.3309 | 3.3309 | 0.02 | 0.01658 | 1201.4767 | 0 | 3.3296 | 3.3296 | 0.02 | 0.01658 | 1201.436 | 0 | 3.3296 | 3.3296 | 0.02 | 0.016581 | 1201.4329 | 8884.9362 | 3553.9745 | 2221.2341 | 0.15089 | 0.15665 | 0.25552 | 0 | 0 | 0 | 0 | 0 | 0 | 0 | 0 | 0 | 0 | 119.3 | 119300 | 100 | 4 | 4.13 | 0.02 | 0.03086 | 1425.6662 | 0 | 3625.5788 | 3625.5788 | 0 | 0 | 4.13 | 0 | 3.7343 | 3.7343 | 0.02 | 0.016653 | 1283.9023 | 0 | 3.4053 | 3.4053 | 0.02 | 0.015845 | 1219.4017 | 0 | 3.2828 | 3.2828 | 0.02 | 0.016005 | 1218.9143 | 0 | 3.282 | 3.282 | 0.02 | 0.016033 | 1219.0051 | 0 | 3.2821 | 3.2821 | 0.02 | 0.016033 | 1219.0186 | 6526.0418 | 2610.4167 | 1631.5105 | 0.0558 | 0.035078 | 0.21699 | -1659.297 | -1659.297 | -1659.297 | 0 | 0 | 0 | 0 | 0 | 0 | 0
159.2 | 159200 | 133.3333 | 4 | 4.13 | 0.02 | 0.022665 | 1196.9821 | 0 | 4940.3921 | 4940.3921 | 0 | 0 | 4.13 | 0 | 3.3224 | 3.3224 | 0.02 | 0.017225 | 1239.4737 | 0 | 3.3963 | 3.3963 | 0.02 | 0.01663 | 1202.9055 | 0 | 3.3323 | 3.3323 | 0.02 | 0.016577 | 1202.1403 | 0 | 3.331 | 3.331 | 0.02 | 0.016578 | 1202.0999 | 0 | 3.3309 | 3.3309 | 0.02 | 0.016578 | 1202.0969 | 8892.7057 | 3557.0823 | 2223.1764 | 0.15058 | 0.15604 | 0.25393 | 0 | 0 | 0 | 0 | 0 | 0 | 0 | 0 | 0 | 0 | 119.4 | 119400 | 100 | 4 | 4.13 | 0.02 | 0.030858 | 1426.4134 | 0 | 3628.8161 | 3628.8161 | 0 | 0 | 4.13 | 0 | 3.7364 | 3.7364 | 0.02 | 0.016651 | 1284.3482 | 0 | 3.4064 | 3.4064 | 0.02 | 0.015843 | 1219.867 | 0 | 3.2839 | 3.2839 | 0.02 | 0.016003 | 1219.4017 | 0 | 3.283 | 3.283 | 0.02 | 0.016031 | 1219.4935 | 0 | 3.2832 | 3.2832 | 0.02 | 0.016031 | 1219.5071 | 6531.8689 | 2612.7476 | 1632.9672 | 0.055728 | 0.034995 | 0.21602 | -1660.9599 | -1660.9599 | -1660.9599 | 0 | 0 | 0 | 0 | 0 | 0 | 0
159.3333 | 159333.3333 | 133.3333 | 4 | 4.13 | 0.02 | 0.022662 | 1197.7138 | 0 | 4944.7085 | 4944.7085 | 0 | 0 | 4.13 | 0 | 3.3239 | 3.3239 | 0.02 | 0.017222 | 1240.1649 | 0 | 3.3978 | 3.3978 | 0.02 | 0.016627 | 1203.5583 | 0 | 3.3336 | 3.3336 | 0.02 | 0.016575 | 1202.8036 | 0 | 3.3324 | 3.3324 | 0.02 | 0.016575 | 1202.7634 | 0 | 3.3323 | 3.3323 | 0.02 | 0.016575 | 1202.7604 | 8900.4753 | 3560.1901 | 2225.1188 | 0.15027 | 0.15544 | 0.25235 | 0 | 0 | 0 | 0 | 0 | 0 | 0 | 0 | 0 | 0 | 119.5 | 119500 | 100 | 4 | 4.13 | 0.02 | 0.030856 | 1427.1605 | 0 | 3632.0534 | 3632.0534 | 0 | 0 | 4.13 | 0 | 3.7385 | 3.7385 | 0.02 | 0.016649 | 1284.7939 | 0 | 3.4075 | 3.4075 | 0.02 | 0.015841 | 1220.332 | 0 | 3.2849 | 3.2849 | 0.02 | 0.016001 | 1219.889 | 0 | 3.2841 | 3.2841 | 0.02 | 0.016029 | 1219.9818 | 0 | 3.2842 | 3.2842 | 0.02 | 0.016029 | 1219.9954 | 6537.6961 | 2615.0784 | 1634.424 | 0.055655 | 0.034911 | 0.21506 | -1662.6218 | -1662.6218 | -1662.6218 | 0 | 0 | 0 | 0 | 0 | 0 | 0
159.4667 | 159466.6667 | 133.3333 | 4 | 4.13 | 0.02 | 0.02266 | 1198.4453 | 0 | 4949.0249 | 4949.0249 | 0 | 0 | 4.13 | 0 | 3.3254 | 3.3254 | 0.02 | 0.017219 | 1240.8557 | 0 | 3.3993 | 3.3993 | 0.02 | 0.016625 | 1204.2107 | 0 | 3.335 | 3.335 | 0.02 | 0.016572 | 1203.4664 | 0 | 3.3337 | 3.3337 | 0.02 | 0.016572 | 1203.4266 | 0 | 3.3337 | 3.3337 | 0.02 | 0.016573 | 1203.4236 | 8908.2448 | 3563.2979 | 2227.0612 | 0.14996 | 0.15484 | 0.25079 | 0 | 0 | 0 | 0 | 0 | 0 | 0 | 0 | 0 | 0 | 119.6 | 119600 | 100 | 4 | 4.13 | 0.02 | 0.030854 | 1427.9076 | 0 | 3635.2907 | 3635.2907 | 0 | 0 | 4.13 | 0 | 3.7407 | 3.7407 | 0.02 | 0.016647 | 1285.2391 | 0 | 3.4086 | 3.4086 | 0.02 | 0.015839 | 1220.7969 | 0 | 3.2859 | 3.2859 | 0.02 | 0.015999 | 1220.3761 | 0 | 3.2851 | 3.2851 | 0.02 | 0.016027 | 1220.4698 | 0 | 3.2853 | 3.2853 | 0.02 | 0.016027 | 1220.4834 | 6543.5232 | 2617.4093 | 1635.8808 | 0.055583 | 0.034828 | 0.2141 | -1664.2827 | -1664.2827 | -1664.2827 | 0 | 0 | 0 | 0 | 0 | 0 | 0
159.6 | 159600 | 133.3333 | 4 | 4.13 | 0.02 | 0.022657 | 1199.1768 | 0 | 4953.3413 | 4953.3413 | 0 | 0 | 4.13 | 0 | 3.3268 | 3.3268 | 0.02 | 0.017217 | 1241.5461 | 0 | 3.4008 | 3.4008 | 0.02 | 0.016622 | 1204.8627 | 0 | 3.3363 | 3.3363 | 0.02 | 0.016569 | 1204.1289 | 0 | 3.3351 | 3.3351 | 0.02 | 0.01657 | 1204.0893 | 0 | 3.335 | 3.335 | 0.02 | 0.01657 | 1204.0864 | 8916.0143 | 3566.4057 | 2229.0036 | 0.14965 | 0.15424 | 0.24924 | 0 | 0 | 0 | 0 | 0 | 0 | 0 | 0 | 0 | 0 | 119.7 | 119700 | 100 | 4 | 4.13 | 0.02 | 0.030852 | 1428.6546 | 0 | 3638.528 | 3638.528 | 0 | 0 | 4.13 | 0 | 3.7428 | 3.7428 | 0.02 | 0.016645 | 1285.6841 | 0 | 3.4096 | 3.4096 | 0.02 | 0.015837 | 1221.2615 | 0 | 3.2869 | 3.2869 | 0.02 | 0.015997 | 1220.863 | 0 | 3.2862 | 3.2862 | 0.02 | 0.016025 | 1220.9577 | 0 | 3.2864 | 3.2864 | 0.02 | 0.016025 | 1220.9712 | 6549.3504 | 2619.7401 | 1637.3376 | 0.055511 | 0.034746 | 0.21314 | -1665.9426 | -1665.9426 | -1665.9426 | 0 | 0 | 0 | 0 | 0 | 0 | 0
159.7333 | 159733.3333 | 133.3333 | 4 | 4.13 | 0.02 | 0.022654 | 1199.9083 | 0 | 4957.6577 | 4957.6577 | 0 | 0 | 4.13 | 0 | 3.3283 | 3.3283 | 0.02 | 0.017214 | 1242.236 | 0 | 3.4023 | 3.4023 | 0.02 | 0.016619 | 1205.5144 | 0 | 3.3377 | 3.3377 | 0.02 | 0.016567 | 1204.791 | 0 | 3.3365 | 3.3365 | 0.02 | 0.016567 | 1204.7517 | 0 | 3.3364 | 3.3364 | 0.02 | 0.016567 | 1204.7488 | 8923.7838 | 3569.5135 | 2230.946 | 0.14934 | 0.15364 | 0.24769 | 0 | 0 | 0 | 0 | 0 | 0 | 0 | 0 | 0 | 0 | 119.8 | 119800 | 100 | 4 | 4.13 | 0.02 | 0.03085 | 1429.4016 | 0 | 3641.7653 | 3641.7653 | 0 | 0 | 4.13 | 0 | 3.745 | 3.745 | 0.02 | 0.016643 | 1286.1288 | 0 | 3.4107 | 3.4107 | 0.02 | 0.015835 | 1221.726 | 0 | 3.2879 | 3.2879 | 0.02 | 0.015995 | 1221.3496 | 0 | 3.2872 | 3.2872 | 0.02 | 0.016023 | 1221.4453 | 0 | 3.2874 | 3.2874 | 0.02 | 0.016023 | 1221.4588 | 6555.1775 | 2622.071 | 1638.7944 | 0.055439 | 0.034663 | 0.21219 | -1667.6014 | -1667.6014 | -1667.6014 | 0 | 0 | 0 | 0 | 0 | 0 | 0
159.8667 | 159866.6667 | 133.3333 | 4 | 4.13 | 0.02 | 0.022652 | 1200.6396 | 0 | 4961.9741 | 4961.9741 | 0 | 0 | 4.13 | 0 | 3.3298 | 3.3298 | 0.02 | 0.017211 | 1242.9256 | 0 | 3.4039 | 3.4039 | 0.02 | 0.016617 | 1206.1656 | 0 | 3.3391 | 3.3391 | 0.02 | 0.016564 | 1205.4528 | 0 | 3.3378 | 3.3378 | 0.02 | 0.016564 | 1205.4137 | 0 | 3.3378 | 3.3378 | 0.02 | 0.016565 | 1205.4108 | 8931.5533 | 3572.6213 | 2232.8883 | 0.14904 | 0.15305 | 0.24616 | 0 | 0 | 0 | 0 | 0 | 0 | 0 | 0 | 0 | 0 | 119.9 | 119900 | 100 | 4 | 4.13 | 0.02 | 0.030848 | 1430.1486 | 0 | 3645.0026 | 3645.0026 | 0 | 0 | 4.13 | 0 | 3.7471 | 3.7471 | 0.02 | 0.016641 | 1286.5732 | 0 | 3.4118 | 3.4118 | 0.02 | 0.015833 | 1222.1902 | 0 | 3.2889 | 3.2889 | 0.02 | 0.015993 | 1221.836 | 0 | 3.2883 | 3.2883 | 0.02 | 0.016021 | 1221.9326 | 0 | 3.2885 | 3.2885 | 0.02 | 0.016021 | 1221.9462 | 6561.0046 | 2624.4019 | 1640.2512 | 0.055368 | 0.034581 | 0.21125 | -1669.2593 | -1669.2593 | -1669.2593 | 0 | 0 | 0 | 0 | 0 | 0 | 0
160 | 160000 | 133.3333 | 4 | 4.13 | 0.02 | 0.022649 | 1201.3708 | 0 | 4966.2905 | 4966.2905 | 0 | 0 | 4.13 | 0 | 3.3313 | 3.3313 | 0.02 | 0.017209 | 1243.6147 | 0 | 3.4054 | 3.4054 | 0.02 | 0.016614 | 1206.8164 | 0 | 3.3404 | 3.3404 | 0.02 | 0.016561 | 1206.1141 | 0 | 3.3392 | 3.3392 | 0.02 | 0.016562 | 1206.0754 | 0 | 3.3392 | 3.3392 | 0.02 | 0.016562 | 1206.0725 | 8939.3229 | 3575.7291 | 2234.8307 | 0.14873 | 0.15246 | 0.24465 | 0 | 0 | 0 | 0 | 0 | 0 | 0 | 0 | 0 | 0 | 120 | 120000 | 100 | 4 | 4.13 | 0.02 | 0.030846 | 1430.8955 | 0 | 3648.2399 | 3648.2399 | 0 | 0 | 4.13 | 0 | 3.7493 | 3.7493 | 0.02 | 0.016639 | 1287.0172 | 0 | 3.4129 | 3.4129 | 0.02 | 0.015831 | 1222.6542 | 0 | 3.29 | 3.29 | 0.02 | 0.015991 | 1222.3223 | 0 | 3.2894 | 3.2894 | 0.02 | 0.016019 | 1222.4198 | 0 | 3.2895 | 3.2895 | 0.02 | 0.016019 | 1222.4334 | 6566.8318 | 2626.7327 | 1641.7079 | 0.055296 | 0.034499 | 0.21031 | -1670.9161 | -1670.9161 | -1670.9161 | 0 | 0 | 0 | 0 | 0 | 0 | 0
[16 empty] | 2.4008 | [59 empty] | 1.7612

## Rock_Type
Rock Type
Metamorphic_Rocks
Rock_Forming_Minerals
Rock_Fragments
Other_Minerals
Igneous_Rocks
Clastic_Sediments_Sandstone
Clastic_Sediments_Shale
Clastic_Sediments_Siltstone
Clastic_Sediments_Other
Biogenic_Sediments
Carbonate_Rocks_Limestone
Carbonate_Rocks_Marl
Carbonate_Rocks_Dolomite
Chemical_Sediments
Data from: Hantschel, T. and Kauerauf, A. I. (2009): Fundamentals of Basin and Petroleum Systems Modeling. Springer Berlin Heidelberg, Germany, ISBN 978-3540723172.

## Lithology
|  | Thermal Properties | [8 empty] | Compaction and Flow Properties
|  | Vertical Conduc-tivity [W/mK] | An-isotropy factor | Specific Heat Capacity [J/kgK] | Thermal Sorting Factor f | Denisity [kg/m3] | U [ppm] | Th [ppm] | K [ppm] | Radio-genic Heat Pro-duction [µW/m3] | Deposi-tional Porosity [%] | Athy k [1/km] | Athy k [1/Mpa] | Compressibility y |  | Schneider Factor |  |  | An-isotropy | Porosity [%] at Point |  |  | Permeability [log mD] at Point |  |  | Entry Pressure [Mpa] at Porosity |  | Parameter
[14 empty] | Max | Min | ka [1/MPa] | kb [1/MPa] | φ |  | 1 | 2 | 3 | 1 | 2 | 3 | 1% | 25% | a [Mpa] | b
Metamorphic_Rocks | Amphibolite | 2.4 | 1.25 | 1130 |  | 2960 | 0.5 | 1.6 | 1 | 0.37
Metamorphic_Rocks | Eclogite | 3.55 | 1.1 | 750 |  | 3400 | 0.2 | 0.4 | 0.2 | 0.12
Metamorphic_Rocks | Gneiss | 2.7 | 1.4 | 800 |  | 2740 | 5 | 13 | 3 | 2.5
Metamorphic_Rocks | Marble | 2.8 | 1.02 | 860 |  | 2700 | 1 | 1 | 0.2 | 0.34
Metamorphic_Rocks | Quartzite | 5.4 | 1.03 | 770 |  | 2650 | 0.4 | 2.2 | 1.1 | 0.35
Metamorphic_Rocks | Schist | 2.9 | 1.35 | 920 |  | 2740 | 2.1 | 9.7 | 2.2 | 1.44
Metamorphic_Rocks | Slate | 1.8 | 1.75 | 860 |  | 2750 | 3 | 12 | 4 | 2.01
Metamorphic_Rocks | Serpentinite | 2.6 | 1.45 | 785 |  | 2900 | 0.03 | 0.07 | 0.005 | 0.01
Rock_Forming_Minerals | Quartz | 7.69 | 1 | 740 |  | 2650 | 0.7 | 2 | 0 | 0.31
Rock_Forming_Minerals | K–Spar | 2.4 | 1 | 675 |  | 2550 | 1.6 | 5 | 14.05 | 1.96
Rock_Forming_Minerals | Plagioclase | 1.85 | 1 | 740 |  | 2680 | 2.5 | 1.5 | 0 | 0.74
Rock_Forming_Minerals | Mica | 0.6 | 6 | 770 |  | 2860 | 12 | 12 | 9.4 | 5.08
Rock_Forming_Minerals | Chlorite | 1.55 | 2.65 | 865 |  | 2800 | 1 | 4 | 0.65 | 0.62
Rock_Forming_Minerals | Mixed–layer Clays | 0.85 | 2.75 | 835 |  | 2780 | 1 | 4 | 4 | 0.94
Rock_Forming_Minerals | Calcite | 3.25 | 1 | 820 |  | 2710 | 0 | 0 | 0 | 0
Rock_Forming_Minerals | Dolomite | 5.3 | 1 | 870 |  | 2870 | 0 | 0 | 0 | 0
Rock_Forming_Minerals | Halite, Mineral | 6.5 | 1 | 865 |  | 2160 | 0 | 0 | 0 | 0
Rock_Forming_Minerals | Anhydrite, Mineral | 6.3 | 1 | 550 |  | 2960 | 0 | 0 | 0 | 0
Rock_Forming_Minerals | Gypsum, Mineral | 1.3 | 1.15 | 1070 |  | 2310 | 0 | 0 | 0 | 0
Rock_Forming_Minerals | Olivine | 4.2 | 1 | 750 |  | 3320 | 0.01 | 0.01 | 0 | 0
Rock_Forming_Minerals | Orthoclase | 2.3 | 1 | 620 |  | 2570 | 0 | 0 | 14.05 | 1.26
Rock_Fragments | Igneous, Granite | 2.6 | 1.15 | 800 |  | 2650 | 4 | 13.5 | 3.5 | 2.25
Rock_Fragments | Volcanic, Basalt | 2.1 | 1.17 | 790 |  | 2870 | 0.9 | 2.7 | 0.8 | 0.52
Rock_Fragments | Metamorphic, Schist/Slate | 2.35 | 1.55 | 890 |  | 2745 | 2.55 | 10.85 | 3.1 | 1.73
Rock_Fragments | Opaques, Amphibole | 2.9 | 1 | 750 |  | 3100 | 0 | 0 | 0.2 | 0.02
Other_Minerals | Serpentine | 2.6 | 1 | 785 |  | 2600 | 0 | 0 | 0 | 0
Other_Minerals | Siderite | 3 | 1 | 700 |  | 3940 | 0 | 0 | 0 | 0
Other_Minerals | Sphalerite | 12.7 | 1 | 460 |  | 4090 | 0 | 0 | 0 | 0
Other_Minerals | Sphene, Titanite | 2.35 | 1 | 840 |  | 3520 | 400 | 350 | 0 | 165.58
Other_Minerals | Sylvite | 6.7 | 1 | 685 |  | 1990 | 0 | 0 | 52.45 | 3.63
Other_Minerals | Talc | 5.85 | 1 | 840 |  | 2780 | 0 | 0 | 0 | 0
Other_Minerals | Topaz | 11.25 | 1 | 790 |  | 3200 | 0 | 0 | 0 | 0
Other_Minerals | Tourmaline | 4.25 | 1 | 540 |  | 3100 | 0 | 0 | 0 | 0
Other_Minerals | Volcanic glass | 1.35 | 1 | 770 |  | 2400 | 5 | 15 | 5 | 2.48
Other_Minerals | Zeolite | 1.8 | 1 | 1050 |  | 2250 | 0 | 0 | 2 | 0.16
Other_Minerals | Zircon | 5 | 1 | 630 |  | 4670 | 3000 | 2000 | 0 | 1573
Other_Minerals | Kaolinite | 1.25 | 2.67 | 950 |  | 2590 | 1 | 4 | 0.5 | 0.56
Other_Minerals | Smectite | 0.85 | 2.8 | 808 |  | 2610 | 0.5 | 2 | 0.5 | 0.3
Other_Minerals | Illite | 0.85 | 2.75 | 822 |  | 2660 | 1.5 | 5 | 6.03 | 1.28
Other_Minerals | TOC (weight%) | 0.28 | 1.1 | 1500 |  | 1100 | 100 | 0 | 0 | 10.47
Other_Minerals | Amphibole | 2.9 | 1 | 750 |  | 3100 | 0 | 0 | 0.2 | 0.02
Other_Minerals | Analcime | 1.4 | 1 | 960 |  | 2260 | 0 | 0 | 0 | 0
Other_Minerals | Anorthite | 1.7 | 1 | 740 |  | 2760 | 0 | 0 | 0 | 0
Other_Minerals | Apatite | 1.35 | 1 | 700 |  | 3180 | 30 | 150 | 0 | 21.29
Other_Minerals | Aragonite | 2.25 | 1 | 800 |  | 2930 | 0 | 0 | 0 | 0
Other_Minerals | Barite | 1.35 | 1 | 460 |  | 4480 | 0 | 0 | 0 | 0
Other_Minerals | Brucite | 12.9 | 1 | 1260 |  | 2370 | 0 | 0 | 0 | 0
Other_Minerals | Chalcopyrite | 8.2 | 1 | 535 |  | 4200 | 0 | 0 | 0 | 0
Other_Minerals | Chert, Mineral | 5 | 1 | 740 |  | 2600 | 0 | 0 | 0 | 0
Other_Minerals | Clinoptilolite | 1.4 | 1 | 1140 |  | 2100 | 0 | 0 | 3.3 | 0.24
Other_Minerals | Diopside | 4.9 | 1 | 760 |  | 3280 | 0 | 0 | 0 | 0
Other_Minerals | Epidote | 2.8 | 1 | 770 |  | 3590 | 35 | 275 | 0 | 37.24
Other_Minerals | Fluorite | 9.5 | 1 | 870 |  | 3180 | 0 | 0 | 0 | 0
Other_Minerals | Forsterite | 5.1 | 1 | 820 |  | 3210 | 0 | 0 | 0 | 0
Other_Minerals | Galena | 2.7 | 1 | 210 |  | 7600 | 0 | 0 | 0 | 0
Other_Minerals | Garnet | 3.5 | 1 | 750 |  | 3800 | 0 | 0 | 0 | 0
Other_Minerals | Gibbsite | 2.6 | 1 | 1170 |  | 2440 | 0 | 0 | 0 | 0
Other_Minerals | Glauconite | 1.6 | 1 | 770 |  | 2300 | 0 | 0 | 5.49 | 0.44
Other_Minerals | Goethite | 2.7 | 1 | 825 |  | 4270 | 0 | 0 | 0 | 0
Other_Minerals | Hematite | 11.3 | 1 | 625 |  | 5280 | 0 | 0 | 0 | 0
Other_Minerals | Hornblende | 2.8 | 1 | 710 |  | 3080 | 15 | 25 | 1.75 | 6.56
Other_Minerals | Hypersthene | 4.4 | 1 | 800 |  | 3450 | 0 | 0 | 0 | 0
Other_Minerals | Ilmenite | 2.4 | 1 | 700 |  | 4790 | 25 | 0 | 0 | 11.4
Other_Minerals | Magnesite | 5.8 | 1 | 880 |  | 3010 | 0 | 0 | 0 | 0
Other_Minerals | Magnetite | 5.1 | 1 | 620 |  | 5200 | 15 | 10 | 0 | 8.76
Other_Minerals | Microcline | 2.5 | 1 | 710 |  | 2560 | 0 | 0 | 14.05 | 1.25
Other_Minerals | Opal–CT | 1.7 | 1 | 725 |  | 2300 | 0 | 0 | 0 | 0
Other_Minerals | Polyhalite, Min. | 1.55 | 1 | 700 |  | 2780 | 0 | 0 | 12.97 | 1.25
Other_Minerals | Pyrite | 3 | 1 | 510 |  | 5010 | 0 | 0 | 0 | 0
Other_Minerals | Pyrophyllite | 3.75 | 1 | 805 |  | 2820 | 0 | 0 | 0 | 0
Other_Minerals | Pyroxene | 4.2 | 1 | 770 |  | 3500 | 20 | 13 | 0 | 7.83
Other_Minerals | Rutile | 5.1 | 1 | 700 |  | 4250 | 0 | 0 | 0 | 0
Igneous_Rocks | Albitite | 2 | 1 | 785 |  | 2600 | 0.02 | 0.02 | 0.4 | 0.04
Igneous_Rocks | Andesite | 2.7 | 1 | 820 |  | 2650 | 1.35 | 2.5 | 1.4 | 0.64
Igneous_Rocks | Anorthosite | 1.7 | 1 | 750 |  | 2800 | 1 | 3.5 | 0.45 | 0.56
Igneous_Rocks | Basalt, normal | 1.8 | 1.17 | 800 |  | 2870 | 0.9 | 2.7 | 0.8 | 0.52
Igneous_Rocks | Basalt, weathered | 2.1 | 1.17 | 790 |  | 2870 | 0.9 | 2.7 | 0.8 | 0.52
Igneous_Rocks | Bronzitite | 3.8 | 1 | 760 |  | 3450 | 0.02 | 0.02 | 0.05 | 0.01
Igneous_Rocks | Diabase | 2.6 | 1 | 800 |  | 2800 | 0.25 | 0.9 | 0.45 | 0.18
Igneous_Rocks | Diorite | 2.7 | 1 | 1140 |  | 2900 | 2 | 8.5 | 1.1 | 1.29
Igneous_Rocks | Dolerite | 2.3 | 1 | 900 |  | 2930 | 0.4 | 1.6 | 0.7 | 0.3
Igneous_Rocks | Dunite | 3.8 | 1.3 | 720 |  | 3310 | 0.004 | 0.004 | 0.01 | 0
Igneous_Rocks | Gabbro | 2.6 | 1 | 800 |  | 2870 | 0.25 | 0.8 | 0.5 | 0.18
Igneous_Rocks | Granite, 150 My old | 2.6 | 1.15 | 800 |  | 2650 | 6.5 | 17 | 5.7 | 3.32
Igneous_Rocks | Granite, 500 My old | 2.6 | 1.15 | 800 |  | 2650 | 4.5 | 15 | 4.5 | 2.57
Igneous_Rocks | Granite, >1000 My old | 2.6 | 1.15 | 800 |  | 2650 | 4 | 13.5 | 3.5 | 2.25
Igneous_Rocks | Granodiorite | 2.6 | 1 | 730 |  | 2720 | 2.3 | 9.3 | 2.8 | 1.51
Igneous_Rocks | Harzburgite | 6.9 | 1 | 760 |  | 3300 | 0.02 | 0.02 | 0.05 | 0.01
Igneous_Rocks | Hypersthenite | 4.1 | 1 | 760 |  | 3450 | 0.02 | 0.02 | 0.05 | 0.01
Igneous_Rocks | Lamprophyre | 2.5 | 1 | 760 |  | 3000 | 1.2 | 5.5 | 4.1 | 1.19
Igneous_Rocks | Lherzolite | 3.3 | 1 | 780 |  | 3150 | 0.015 | 0.05 | 0.0006 | 0.01
Igneous_Rocks | Monzonite | 2.7 | 1 | 740 |  | 2600 | 2.7 | 8.5 | 4 | 1.6
Igneous_Rocks | Monzonite, quartz | 2.8 | 1 | 880 |  | 2700 | 6.5 | 27 | 3.4 | 3.86
Igneous_Rocks | Nepheline syenite | 2.4 | 1 | 750 |  | 2650 | 9.1 | 27 | 4 | 4.5
Igneous_Rocks | Norite | 2.2 | 1 | 670 |  | 2860 | 0.15 | 0.5 | 0.3 | 0.11
Igneous_Rocks | Olivinite | 3.2 | 1 | 800 |  | 3450 | 0.01 | 0.08 | 0.05 | 0.02
Igneous_Rocks | Peridotite, typical | 4 | 1 | 800 |  | 3200 | 0.025 | 0.025 | 0.055 | 0.02
Igneous_Rocks | Peridotite, serpentinized | 2.2 | 1 | 700 |  | 3100 | 0.03 | 0.03 | 0.01 | 0.01
Igneous_Rocks | Pyroxenite | 3.8 | 1 | 1000 |  | 3220 | 0.2 | 0.55 | 0.75 | 0.19
Igneous_Rocks | Quartz monzonite | 2.8 | 1 | 880 |  | 2700 | 6.5 | 27 | 3.4 | 3.86
Igneous_Rocks | Rhyolite | 2.6 | 1.2 | 800 |  | 2500 | 5.8 | 13 | 3.7 | 2.53
Igneous_Rocks | Syenite, typical | 2.6 | 1 | 800 |  | 2760 | 2.7 | 15 | 4.7 | 2.22
Igneous_Rocks | Syenite, nepheline | 2.4 | 1 | 750 |  | 2650 | 9.1 | 27 | 4 | 4.5
Igneous_Rocks | Tonalite | 2.55 | 1 | 800 |  | 2800 | 0 | 12 | 2.5 | 1.1
Igneous_Rocks | Ultramafics | 3.8 | 1 | 900 |  | 3310 | 0.001 | 0.004 | 0.003 | 0
Clastic_Sediments_Sandstone | typical | 3.95 | 1.15 | 855 | 1 | 2720 | 1.3 | 3.5 | 1.3 | 0.7 | 41 | 0.31 | 0.0266 | 274.7 | 11.5 | 0.04156 | 0.01781 | 0.2 | 5 | 1 | 25 | 41 | −1.80 | 3 | 4.33 | 1 | 0.06 | 1.12 | −0.048
Clastic_Sediments_Sandstone | clay–rich | 3.35 | 1.2 | 860 | 1 | 2760 | 1.5 | 5.1 | 3.6 | 1.1 | 40 | 0.32 | 0.02661 | 265.4 | 11.1 | 0.04 | 0.01812 | 0.2 | 10 | 1 | 25 | 40 | −2.80 | 2 | 3.62 | 1.74 | 0.12 | 1.94 | −0.048
Clastic_Sediments_Sandstone | clay–poor | 5.95 | 1.05 | 820 | 1 | 2700 | 0.7 | 2.3 | 0.6 | 0.4 | 42 | 0.3 | 0.02627 | 280.5 | 11.8 | 0.04047 | 0.01734 | 0.21 | 5 | 1 | 25 | 42 | −1.80 | 3 | 4.84 | 1 | 0.06 | 1.12 | −0.048
Clastic_Sediments_Sandstone | quartzite,typical | 6.15 | 1.08 | 890 | 1 | 2640 | 0.6 | 1.8 | 0.9 | 0.36 | 42 | 0.3 | 0.02726 | 291 | 12.2 | 0.04281 | 0.01781 | 0.21 | 3 | 1 | 25 | 42 | −1.80 | 3 | 4.84 | 1 | 0.06 | 1.12 | −0.048
Clastic_Sediments_Sandstone | quartzite, very quartz–rich | 6.45 | 1.06 | 890 | 1 | 2640 | 0.5 | 1.7 | 0.7 | 0.3 | 42 | 0.27 | 0.02461 | 252.6 | 11.8 | 0.01615 | 0.03977 | 0.21 | 2 | 1 | 25 | 42 | −1.80 | 3 | 4.84 | 1 | 0.06 | 1.12 | −0.048
Clastic_Sediments_Sandstone | subarkose, typical | 4.55 | 1.14 | 870 | 1 | 2680 | 1 | 3.3 | 1.3 | 0.6 | 41 | 0.28 | 0.02468 | 244.8 | 11.4 | 0.01631 | 0.03874 | 0.2 | 3 | 1 | 25 | 41 | −1.80 | 3 | 4.73 | 1 | 0.06 | 1.12 | −0.048
Clastic_Sediments_Sandstone | subarkose, quartz–rich | 5.05 | 1.13 | 880 | 1 | 2650 | 0.9 | 2.7 | 0.9 | 0.49 | 42 | 0.28 | 0.02533 | 263.4 | 11.9 | 0.03984 | 0.01641 | 0.21 | 3 | 1 | 25 | 42 | −1.80 | 3 | 4.84 | 1 | 0.06 | 1.12 | −0.048
Clastic_Sediments_Sandstone | subarkose, clay–rich | 3.4 | 1.4 | 870 | 1 | 2690 | 1.2 | 3.9 | 2.3 | 0.79 | 42 | 0.3 | 0.02643 | 282.2 | 11.8 | 0.04063 | 0.0175 | 0.21 | 10 | 1 | 25 | 42 | −2.80 | 2 | 3.84 | 1.74 | 0.12 | 1.94 | −0.048
Clastic_Sediments_Sandstone | subarkose, clay–poor | 4.8 | 1.09 | 870 | 1 | 2700 | 0.7 | 2.3 | 0.6 | 0.4 | 42 | 0.3 | 0.02627 | 280.5 | 11.8 | 0.04047 | 0.01734 | 0.21 | 3 | 1 | 25 | 42 | −1.80 | 3 | 4.84 | 1 | 0.06 | 1.12 | −0.048
Clastic_Sediments_Sandstone | subarkose, dolomite–rich | 4.1 | 1.07 | 840 | 1 | 2710 | 0.9 | 2.7 | 0.9 | 0.5 | 40 | 0.3 | 0.02572 | 249.8 | 11.2 | 0.04 | 0.01688 | 0.2 | 5 | 1 | 25 | 40 | −2.30 | 2.5 | 4.12 | 1.32 | 0.08 | 1.47 | −0.048
Clastic_Sediments_Sandstone | arkose, typical | 3.2 | 1.25 | 845 | 1 | 2730 | 3 | 8 | 2.5 | 1.58 | 39 | 0.33 | 0.02772 | 267.3 | 11.2 | 0.01981 | 0.04212 | 0.2 | 5 | 1 | 25 | 39 | −1.80 | 3 | 4.51 | 1 | 0.06 | 1.12 | −0.048
Clastic_Sediments_Sandstone | arkose, quartz–rich | 4.05 | 1.2 | 860 | 1 | 2690 | 2 | 6 | 0.9 | 1.01 | 41 | 0.3 | 0.02623 | 267.1 | 11.6 | 0.04094 | 0.0175 | 0.2 | 4 | 1 | 25 | 41 | −1.80 | 3 | 4.73 | 1 | 0.06 | 1.12 | −0.048
Clastic_Sediments_Sandstone | arkose, quartz–poor | 2 | 1.5 | 835 | 1 | 2770 | 3 | 8 | 2.5 | 1.6 | 40 | 0.32 | 0.02646 | 263.9 | 11.1 | 0.04 | 0.01812 | 0.2 | 7 | 1 | 25 | 40 | −2.30 | 2.5 | 4.12 | 1.32 | 0.08 | 1.47 | −0.048
Clastic_Sediments_Sandstone | arkose, clay–rich | 2.3 | 1.45 | 865 | 1 | 2760 | 2 | 7 | 3.6 | 1.37 | 40 | 0.32 | 0.02661 | 265.4 | 11.1 | 0.04 | 0.01812 | 0.2 | 10 | 1 | 25 | 40 | −2.80 | 2 | 3.62 | 1.74 | 0.12 | 1.94 | −0.048
Clastic_Sediments_Sandstone | arkose, clay–poor | 4 | 1.12 | 835 | 1 | 2710 | 2 | 7 | 1 | 1.1 | 39 | 0.32 | 0.02722 | 258.9 | 11.2 | 0.04063 | 0.01812 | 0.2 | 4 | 1 | 25 | 39 | −1.80 | 3 | 4.51 | 1 | 0.06 | 1.12 | −0.048
Clastic_Sediments_Sandstone | arkose, dolomite–rich | 4.35 | 1.05 | 850 | 1 | 2750 | 1.5 | 5.1 | 3.6 | 1.1 | 39 | 0.32 | 0.02658 | 252.8 | 11 | 0.03875 | 0.01812 | 0.2 | 5 | 1 | 25 | 39 | −2.30 | 2.5 | 4.01 | 1.32 | 0.08 | 1.47 | −0.048
Clastic_Sediments_Sandstone | wacke | 2.6 | 1.4 | 850 | 1 | 2780 | 2.5 | 8 | 2.5 | 1.47 | 39 | 0.34 | 0.02773 | 271.1 | 10.9 | 0.01992 | 0.04192 | 0.2 | 7 | 1 | 25 | 39 | −2.80 | 2 | 3.51 | 1.74 | 0.12 | 1.94 | −0.048
Clastic_Sediments_Shale | typical | 1.64 | 1.6 | 860 | 1.38 | 2700 | 3.7 | 12 | 2.7 | 2.03 | 70 | 0.83 | 0.09613 | 4032.7 | 40.3 | 0.19157 | 0.0527 | 0.35 | 1.2 | 1 | 25 | 70 | −8.52 | −3.00 | −1.00 | 41.02 | 5.36 | 46.58 | −0.055
Clastic_Sediments_Shale | organic–lean, typical | 1.7 | 1.55 | 860 | 1.35 | 2700 | 3.7 | 12 | 2.7 | 2.03 | 70 | 0.83 | 0.09613 | 4032.7 | 40.3 | 0.19157 | 0.0527 | 0.35 | 1.2 | 1 | 25 | 70 | −8.52 | −3.00 | −1.00 | 41.02 | 5.36 | 46.58 | −0.055
Clastic_Sediments_Shale | organic–lean, sandy | 1.84 | 2 | 860 | 1.64 | 2700 | 2.8 | 11 | 2.5 | 1.71 | 65 | 0.83 | 0.08999 | 3005.2 | 38.7 | 0.17479 | 0.0534 | 0.33 | 1.5 | 1 | 25 | 65 | −8.42 | −2.00 | 1 | 38.82 | 2.5 | 45 | −0.064
Clastic_Sediments_Shale | organic–lean, silty | 1.77 | 1.8 | 860 | 1.51 | 2700 | 3 | 11 | 2.6 | 1.78 | 67 | 0.83 | 0.0923 | 3373.4 | 39.4 | 0.18394 | 0.05357 | 0.34 | 1.3 | 1 | 25 | 67 | −8.47 | −2.50 | 0.5 | 39.9 | 3.66 | 45.78 | −0.060
Clastic_Sediments_Shale | organic–lean siliceous, typical | 1.9 | 1.17 | 860 | 1 | 2710 | 2 | 4.5 | 2 | 1.02 | 70 | 0.83 | 0.09556 | 4007.5 | 40.1 | 0.19043 | 0.05238 | 0.35 | 1.5 | 1 | 25 | 70 | −8.47 | −2.00 | 1.3 | 39.9 | 2.5 | 46.31 | −0.065
Clastic_Sediments_Shale | organic–lean siliceous, 95% Opal–CT | 1.75 | 1.16 | 860 | 1 | 2330 | 1 | 1.3 | 1 | 0.38 | 80 | 0.83 | 0.14631 | 7397.5 | 37.8 | 0.33248 | 0.06983 | 0.4 | 1.1 | 1 | 25 | 80 | −8.42 | −1.50 | −1.00 | 38.82 | 1.71 | 45.52 | −0.069
Clastic_Sediments_Shale | black | 0.9 | 3.27 | 940 | 2.4 | 2500 | 19 | 11 | 2.5 | 5.44 | 70 | 0.83 | 0.10931 | 4584.3 | 45.8 | 0.22348 | 0.06082 | 0.35 | 5 | 1 | 25 | 70 | −8.52 | −3.00 | −1.00 | 41.02 | 5.35 | 46.58 | −0.055
Clastic_Sediments_Shale | organic–rich, typical | 1.25 | 2.19 | 900 | 1.76 | 2600 | 5 | 12 | 2.8 | 2.29 | 70 | 0.83 | 0.10931 | 4291.1 | 42.9 | 0.18549 | 0.05265 | 0.3 | 5 | 1 | 25 | 70 | −8.52 | −3.00 | −1.00 | 41.02 | 5.35 | 46.58 | −0.055
Clastic_Sediments_Shale | organic–rich, 3% TOC | 1.45 | 1.84 | 880 | 1.54 | 2610 | 5 | 12 | 2.8 | 2.3 | 70 | 0.83 | 0.10165 | 4264.1 | 42.6 | 0.20782 | 0.05656 | 0.35 | 2 | 1 | 25 | 70 | −8.52 | −3.00 | −1.00 | 41.02 | 5.35 | 46.58 | −0.055
Clastic_Sediments_Shale | organic–rich, 8% TOC | 1.2 | 2.2 | 900 | 1.74 | 2500 | 10 | 11 | 2.9 | 3.34 | 70 | 0.83 | 0.10931 | 4584.3 | 45.4 | 0.22348 | 0.06082 | 0.35 | 5 | 1 | 25 | 70 | −8.52 | −3.00 | −1.00 | 41.02 | 5.35 | 46.58 | −0.055
Clastic_Sediments_Shale | organic–rich, 20% TOC | 0.8 | 3.09 | 980 | 2.22 | 2270 | 20 | 11 | 2.6 | 5.17 | 70 | 0.83 | 0.12975 | 5441.2 | 54.4 | 0.26527 | 0.07219 | 0.35 | 10 | 1 | 25 | 70 | −8.52 | −3.00 | −1.00 | 41.02 | 5.35 | 46.58 | −0.055
Clastic_Sediments_Siltstone | organic–lean | 2.05 | 1.5 | 910 | 1 | 2720 | 2 | 5 | 1 | 0.96 | 55 | 0.51 | 0.04907 | 1036.1 | 21.1 | 0.03165 | 0.08611 | 0.28 | 10 | 1 | 25 | 55 | −6.28 | −1.00 | 0.71 | 11.9 | 1.17 | 13.43 | −0.053
Clastic_Sediments_Siltstone | org.–rich, typical | 2.01 | 1.71 | 940 | 1.47 | 2710 | 2 | 5 | 1 | 0.96 | 55 | 0.51 | 0.04937 | 1042.2 | 21.2 | 0.03185 | 0.0866 | 0.28 | 10 | 1 | 25 | 55 | −6.28 | −1.00 | 0.71 | 11.9 | 1.17 | 13.43 | −0.053
Clastic_Sediments_Siltstone | org.–rich, > 10% TOC | 1.82 | 2.64 | 960 | 2.03 | 2550 | 15 | 6 | 2 | 4.21 | 55 | 0.51 | 0.05459 | 1152.6 | 23.5 | 0.09119 | 0.03419 | 0.28 | 10 | 1 | 25 | 55 | −6.28 | −1.00 | 0.71 | 11.9 | 1.17 | 13.43 | −0.053
Clastic_Sediments_Siltstone | org.–rich, 2-3% TOC | 2 | 1.76 | 930 | 1.52 | 2700 | 2.5 | 6.5 | 2 | 1.28 | 55 | 0.51 | 0.04966 | 1048.7 | 21.4 | 0.03204 | 0.08714 | 0.28 | 10 | 1 | 25 | 55 | −6.28 | −1.00 | 0.71 | 11.9 | 1.17 | 13.43 | −0.053
Clastic_Sediments_Other | Conglomerate, typical | 2.3 | 1.05 | 820 | 1 | 2700 | 1.5 | 4 | 2 | 0.85 | 30 | 0.3 | 0.02429 | 142.1 | 8.8 | 0.01897 | 0.03228 | 0.15 | 1.1 | 1 | 25 | 30 | −2.80 | 2 | 4 | 1.74 | 0.12 | 1.94 | −0.048
Clastic_Sediments_Other | Conglomerate, quartzitic | 6.1 | 1.05 | 780 | 1 | 2700 | 1 | 4 | 1.2 | 0.65 | 30 | 0.3 | 0.02429 | 142.1 | 8.8 | 0.01897 | 0.03228 | 0.15 | 1.1 | 1 | 25 | 30 | −2.80 | 2 | 4 | 1.74 | 0.12 | 1.94 | −0.048
Clastic_Sediments_Other | Tuff, felsic | 2.6 | 1.17 | 830 | 1 | 2650 | 3 | 6.5 | 3.9 | 1.56 | 60 | 0.35 | 0.03711 | 959.1 | 16.5 | 0.06961 | 0.02117 | 0.3 | 1.3 | 1 | 28 | 60 | −1.87 | 1.75 | 4
Clastic_Sediments_Other | Tuff, basaltic | 1.9 | 1.17 | 830 | 1 | 2900 | 0.65 | 2.2 | 0.85 | 0.43 | 60 | 0.35 | 0.03212 | 829.3 | 14.3 | 0.06 | 0.01844 | 0.3 | 1.3 | 1 | 28 | 60 | −1.87 | 1.75 | 4
Biogenic_Sediments | Chalk, typical | 2.9 | 1.07 | 850 | 1 | 2680 | 1.9 | 1.4 | 0.25 | 0.6 | 70 | 0.9 | 0.10546 | 4611.2 | 41.7 | 5 | 0.045 | 0.35 | 1.5 | 1 | 25 | 70 | −6.75 | −3.10 | 1 | 15.42 | 5.78 | 16.78 | −0.037
Biogenic_Sediments | Chalk, 95% calcite | 3 | 1.04 | 830 | 1 | 2680 | 1.9 | 1.4 | 0.25 | 0.6 | 70 | 0.9 | 0.10546 | 4611.2 | 41.7 | 0.20793 | 0.05813 | 0.35 | 1.5 | 1 | 25 | 70 | −6.75 | −3.10 | 1 | 15.42 | 5.78 | 16.78 | −0.037
Biogenic_Sediments | Chalk, 75% calcite | 2.65 | 1.15 | 840 | 1 | 2680 | 1.9 | 1.4 | 0.25 | 0.6 | 67 | 0.9 | 0.10124 | 3871.1 | 40.6 | 0.19 | 0.05738 | 0.34 | 2 | 1 | 25 | 67 | −6.75 | −3.10 | 1 | 15.42 | 5.78 | 16.78 | −0.037
Biogenic_Sediments | Chalk, 40% calcite | 3.2 | 1.1 | 860 | 1 | 2680 | 1.9 | 1.4 | 0.25 | 0.6 | 65 | 0.9 | 0.0987 | 3453.3 | 39.9 | 0.05891 | 0.18975 | 0.33 | 3 | 1 | 25 | 65 | −6.75 | −3.10 | 1 | 15.42 | 5.78 | 16.78 | −0.037
Biogenic_Sediments | Coal, pure | 0.3 | 1.2 | 1300 | 1.03 | 1600 | 1.5 | 3 | 0.55 | 0.38 | 76 | 0.43 | 1.514 | 87407.4 | 564.6 | 3.4174 | 0.74043 | 0.38 | 4 | 3.02 | 25 | 76 | −7.50 | −2.60 | 0 | 23.35 | 5.36 | 26.14 | −0.049
Biogenic_Sediments | Coal, impure | 1 | 1.15 | 1200 | 1 | 1600 | 2 | 3 | 0.7 | 0.47 | 74 | 0.42 | 0.22597 | 11692.7 | 87.9 | 0.49695 | 0.11328 | 0.37 | 4 | 3.17 | 25 | 74 | −7.50 | −2.60 | 0 | 23.35 | 5.36 | 26.16 | −0.050
Biogenic_Sediments | Coal, silty | 1.6 | 1.3 | 1100 | 1 | 1600 | 2 | 3 | 0.7 | 0.47 | 68 | 0.4 | 0.13392 | 5289.1 | 53.2 | 0.07308 | 0.28035 | 0.34 | 4 | 3.39 | 25 | 68 | −7.50 | −2.60 | 0 | 23.35 | 5.35 | 26.19 | −0.050
Biogenic_Sediments | Diatomite, clay–poor | 1.6 | 1 | 790 | 1 | 2100 | 1.3 | 1 | 1 | 0.39 | [8 empty] | 3 | 1 | 25 | 80 | −2.55 | −1.30 | 3 | 2.94 | 1.47 | 1.56 | −0.013
Biogenic_Sediments | Diatomite, clay–rich | 1.5 | 1.1 | 800 | 1 | 2300 | 3 | 2.6 | 2.5 | 1.01 | [8 empty] | 10 | 1 | 25 | 75 | −3.05 | −1.80 | 2.5 | 4.3 | 2.15 | 2.05 | −0.013
Biogenic_Sediments | Kerogen | 1 | 1 | 6.3 | 1 | 1100 | 100 | 0 | 0 | 10.47
Carbonate_Rocks_Limestone | ooid grainstone | 3 | 1.19 | 835 | 1.11 | 2740 | 1 | 1 | 0.2 | 0.35 | 35 | 0.01 | 0.001 | 2 | 1 | 0.001 | 0.001 | 0.18 | 1.1 | 1 | 15 | 35 | −2.44 | 2.6 | 3 | 1.42 | 0.08 | 1.74 | −0.086
Carbonate_Rocks_Limestone | Waulsortian mound | 3 | 1.19 | 835 | 1.11 | 2740 | 1 | 1 | 0.2 | 0.35 | 16 | 0.01 | 0.001 | 2 | 1 | 0.001 | 0.001 | 0.08 | 1.1 | 1 | 12 | 16 | −2.50 | 3 | 3.35 | 1.47 | 0.06 | 1.94 | −0.120
Carbonate_Rocks_Limestone | micrite | 3 | 1.19 | 835 | 1.11 | 2740 | 1 | 1 | 0.2 | 0.35 | 51 | 0.52 | 0.04766 | 850 | 19.8 | 0.03212 | 0.07894 | 0.26 | 1.1 | 1 | 25 | 51 | −2.20 | 1 | 1.52 | 1.25 | 0.26 | 1.34 | −0.032
Carbonate_Rocks_Limestone | shaly | 2.3 | 1.7 | 850 | 1.38 | 2730 | 2 | 4 | 1 | 0.89 | 48 | 0.5 | 0.04493 | 686.5 | 18.8 | 0.03091 | 0.0709 | 0.24 | 2 | 1 | 25 | 48 | −1.99 | 0.72 | 1.5 | 1.11 | 0.32 | 1.18 | −0.027
Carbonate_Rocks_Limestone | org.–rich, typical | 2 | 1.95 | 845 | 1.47 | 2680 | 5 | 1.5 | 0.26 | 1.4 | 51 | 0.52 | 0.04939 | 881.2 | 20.5 | 0.03329 | 0.08185 | 0.26 | 2 | 1 | 25 | 51 | −1.99 | 0.73 | 1 | 1.11 | 0.31 | 1.18 | −0.027
Carbonate_Rocks_Limestone | org.–rich, 1-2% TOC | 2.63 | 1.4 | 840 | 1.16 | 2710 | 2.5 | 1.7 | 0.27 | 0.79 | 51 | 0.52 | 0.04851 | 865.1 | 20.1 | 0.0327 | 0.08037 | 0.26 | 1.2 | 1 | 25 | 51 | −1.99 | 0.73 | 1 | 1.11 | 0.31 | 1.18 | −0.027
Carbonate_Rocks_Limestone | org.–rich, 10% TOC | 1.45 | 2.68 | 850 | 1.84 | 2550 | 10 | 1.4 | 0.25 | 2.54 | 51 | 0.52 | 0.05365 | 956.8 | 22.3 | 0.03616 | 0.0889 | 0.26 | 2 | 1 | 25 | 51 | −1.99 | 0.72 | 1 | 1.11 | 0.32 | 1.18 | −0.027
Carbonate_Rocks_Limestone | chalk, typical | 2.9 | 1.07 | 850 | 1 | 2680 | 1.9 | 1.4 | 0.25 | 0.6 | 70 | 0.9 | 0.10546 | 4613.3 | 41.6 | 0.20793 | 0.05813 | 0.35 | 1.5 | 1 | 25 | 70 | −6.75 | −3.10 | 1 | 15.42 | 5.78 | 16.78 | −0.037
Carbonate_Rocks_Limestone | chalk, 95% calcite | 3 | 1.04 | 830 | 1 | 2680 | 1.9 | 1.4 | 0.25 | 0.6 | 70 | 0.9 | 0.10546 | 4611.2 | 41.7 | 0.20793 | 0.05813 | 0.35 | 1.5 | 1 | 25 | 70 | −6.75 | −3.10 | 1 | 15.42 | 5.78 | 16.78 | −0.037
Carbonate_Rocks_Limestone | chalk, 75% calcite | 2.65 | 1.15 | 840 | 1 | 2680 | 1.9 | 1.4 | 0.25 | 0.6 | 67 | 0.9 | 0.10124 | 3871.1 | 40.6 | 0.19 | 0.05738 | 0.34 | 2 | 1 | 25 | 67 | −6.75 | −3.10 | 0.73 | 15.42 | 5.78 | 16.78 | −0.037
Carbonate_Rocks_Limestone | chalk, 40% calcite | 3.2 | 1.1 | 860 | 1 | 2680 | 1.9 | 1.4 | 0.25 | 0.6 | 65 | 0.9 | 0.0987 | 3453.3 | 39.9 | 0.05891 | 0.18975 | 0.33 | 3 | 1 | 25 | 65 | −6.75 | −3.10 | 0.54 | 15.42 | 5.78 | 16.78 | −0.037
Carbonate_Rocks_Marl | Marl | 2 | 1.45 | 850 | 1 | 2700 | 2.5 | 5 | 2 | 1.18 | 50 | 0.5 | 0.04651 | 778 | 19.8 | 0.07375 | 0.03086 | 0.25 | 1.2 | 1 | 25 | 50 | −5.05 | −2.25 | −0.78 | 6.03 | 3.03 | 6.43 | −0.028
Carbonate_Rocks_Dolomite | typical | 4.2 | 1.06 | 860 | 1 | 2790 | 0.8 | 0.6 | 0.4 | 0.29 | 35 | 0.39 | 0.03084 | 252.3 | 11 | 0.04219 | 0.02344 | 0.17 | 1.1 | 1 | 25 | 35 | 0.11 | 2.83 | 3.92 | 0.35 | 0.06 | 0.37 | −0.027
Carbonate_Rocks_Dolomite | organic–lean, sandy | 4.25 | 1.06 | 860 | 1 | 2770 | 0.9 | 0.9 | 0.7 | 0.37 | 35 | 0.39 | 0.03119 | 255.2 | 11.2 | 0.04312 | 0.02344 | 0.17 | 1.1 | 1 | 25 | 35 | 0.6 | 2.98 | 3.93 | 0.27 | 0.06 | 0.28 | −0.024
Carbonate_Rocks_Dolomite | organic–lean, silty | 3 | 1.1 | 860 | 1 | 2760 | 0.9 | 0.9 | 0.8 | 0.38 | 35 | 0.39 | 0.03138 | 256.7 | 11.2 | 0.04188 | 0.02406 | 0.17 | 1.1 | 1 | 25 | 35 | 0.31 | 2.88 | 3.91 | 0.31 | 0.06 | 0.33 | −0.026
Carbonate_Rocks_Dolomite | organic–rich | 2.15 | 2.44 | 910 | 1.76 | 2600 | 10 | 1.4 | 0.6 | 2.62 | 35 | 0.39 | 0.03459 | 283 | 12.4 | 0.02656 | 0.04634 | 0.17 | 1.2 | 1 | 25 | 35 | −0.37 | 2.69 | 3.91 | 0.45 | 0.07 | 0.49 | −0.031
Chemical_Sediments | Polyhalite | 1 | 1 | 700 | 1 | 2780 | 0.02 | 0.01 | 12.9 | 1.25
Chemical_Sediments | Salt | 6.5 | 1.01 | 860 | 1 | 2740 | 0.02 | 0.01 | 0.1 | 0.02
Chemical_Sediments | Sylvinite | 1 | 1.02 | 685 | 1 | 2100 | 0.02 | 0.01 | 20.6 | 1.51
Chemical_Sediments | Anhydrite | 6.3 | 1.05 | 750 | 1 | 2970 | 0.1 | 0.3 | 0.4 | 0.09
Chemical_Sediments | Chert | 4.8 | 1 | 890 | 1 | 2650 | 1 | 1 | 0.7 | 0.38
Chemical_Sediments | Gypsum | 1.5 | 1.15 | 1100 | 1 | 2320 | 0.08 | 0.2 | 0.3 | 0.05
Chemical_Sediments | Halite | 6.5 | 1.01 | 860 | 1 | 2200 | 0.02 | 0.01 | 0.1 | 0.01
Data from: Hantschel, T. and Kauerauf, A. I. (2009): Fundamentals of Basin and Petroleum Systems Modeling. Springer Berlin Heidelberg, Germany, ISBN 978-3540723172.

## Rheological parameters
|  | n | Ep | Ad | Dorn Ep | Dorn Ad | Dorn σD
Upper Crust | Quartzite (dry) | 2.72 | 134 | 6.03e-24
| Granite (dry) | 3.3 | 186 | 3.16e-26
Lower Crust | Mafic granulite | 4.2 | 445 | 8.83e-22
| Diorite (wet) | 2.4 | 212 | 1.26e-16
| Diabase (dry) | 3.05 | 276 | 6.31e-20
Mantle | Olivine (dry) | 3 | 510 | 7e-14 | 535 | 570000000000 | 8500000000
| Olivine (dry) (D. et al. (2013) |  | 510 |  | 450 | 1000000 | 15000000000
Table after Tesauro, M., Kaban, M.K., Cloetingh, S.A.P.L. (2009): A new thermal and rheological model of the European lithosphere. Tectonophysics, 476 (3-4), pp. 478-495.
With new dry olivine flow law (D et al. (2013) from Demouchy, S., Tommasi, A., Boffa Ballaran, T., Cordier, P. (2013): Low strength of earth's uppermost mantle inferred from tri-axial deformation experiments on dry olivine crystals, Physics of the Earth and Planetary Interiors, 220, pp. 37-49.

## unlock
Except for the input cells, all cells in the worksheets are protected from accidental access
If changes are desirable, use the password below to unlock cells
Unlock password (use CAPITALS): TNO